## Cover
Certification Requirements Status List (CRSL) & Worksheets for IEEE-1725 Compliance
Version 250206
This document is part of the CTIA Battery Compliance Certification Program. It defines the status of each certification requirement and provides the worksheets to be completed by vendors and Authorized Test Labs (ATLs).
© 2010-2025 CTIA Certification. All rights reserved.
Any reproduction, modification, alteration, creation of a derivative work, or transmission of all or any part of this publication, in any form, by any means, whether electronic or mechanical, including photocopying, recording, or via any information storage and retrieval system, without the prior written permission of CTIA Certification, is unauthorized and strictly prohibited by federal copyright law. This publication is solely for use within the CTIA Certification Program. Any other use of this publication is strictly prohibited unless authorized by CTIA Certification or its assigns in writing.

## CRSL Variables
Revision | CRD |  |  | Available Date (May Use Date) | 2025-02-06
250206 | 3.2 |  |  | Active Date (Must Use Date) | 2025-08-06
· IEEE Standard for Rechargeable Batteries for Mobile Phones is available from IEEE. · Certification program requirements and processes are described in the CTIA Certification Battery Compliance Certification Program requirements document (PRD) · Product-specific certification requirements are described in the CTIA Certification Requirements for Battery System Compliance to IEEE 1725 document (CRD)
#REF!
"Available Date" is the date when an updated requirement status may be used in lieu of a previously published requirement status. Either the updated requirement or the previous requirement may be used beginning on the Available Date.
"Active Date" is date when an updated requirement shall be used in lieu of previously published requirement status. The previous requirement may not be used on or after the Active Date of an updated requirement.
CRSL Variables
Variable Name |  | Option | Short Description |  |  |  | Additional Notes
Category |  | Onsite | Action must take place at the customer's manufacturing site. |  |  |  | None.
|  | ATL | Testing must be performed at the ATL accredited location, however reviews may be performed at an alternate location as agreed upon by the ATL and client. |  |  |  | None.
|  | Declaration | Vendor to enter statement of compliance (Yes=compliant; No=Not Compliant) in worksheet. If the vendor believes that the specific line item requirement does not apply to the project, an entry of "NA" should be entered. Generally no ATL action unless the ATL is made aware of evidence that contradicts the vendor's assessment. |  |  |  | None.
|  | N/A | No action to be taken by either the ATL or vendor. |  |  |  | None.
Type |  | Product | Requirement is specific to a product. |  |  |  | None.
|  | Site | Requirement is specific to a site or process, but not a specific product. |  |  |  | None.
ATL Action |  | Review | ATL to review existing evidence (data, analysis, etc.) |  |  |  | None.
|  | Witness | ATL to witness generation of data or observe process to independently establish compliance. |  |  |  | None.
|  | Test | ATL to execute independent test (involves manipulation of product or component samples). |  |  |  | Product inspections included in this category.
Alternate Method Permitted |  | Yes | May use an alternate but equivalent method to that specified in the CRD. |  |  |  | None.
|  | No | Must follow method as specified in the CRD |  |  |  | None.
<<< Possible Combinations >>> |  |  | Category | Type | ATL Action
|  |  | N/A |  |  |  | None.
Declaration
|  |  | Onsite | Site | Witness
|  |  | Onsite | Site | Review
|  |  | ATL | Product | Test
|  |  | ATL | Product | Review
All of the combinations listed at right would include the additional modifier, "Alternate Method Permitted." It was omitted here for purposes of simplicity.

## Recognition-Certification Instr
Revision |  | Basic Worksheet Instructions
250206
Vendor | 1 | Before completing this form, consult your ATL to ensure this is the most recent version. The version number is a date embedded in the filename and is also given above. | Worksheet Column Definitions
| 2 | Complete the system definition worksheet. Add additional lines as necessary. Note that there can only be one device per submission, however multiple model numbers for the same device type ("family") are permitted if functionally equivalent. Confirmation of functional equivalency between models is left to the discretion of the ATL. | Information | CRD Section | CRD Section reference number.
| 3 | Complete only the worksheet for the device being recognized or host device being certified. Note if the device is compliant with the requirements. If evidence is being submitted for review, also note where in the data package the evidence of compliance can be found. |  | Name | Title of requirement from the CRD
| 4 | Note for system certification evaluations: To ensure that all iterations of the system are fully explored, each affected combination of subsystems must show its own result. |  | Purpose | Purpose statement from the CRD
| 5 | Forward the completed worksheets with the supporting evidence (softcopy format) and necessary product samples to the selected ATL. |  | Category | See "CRSL Variables" worksheet for details.
| 6 | If necessary, work with the ATL to schedule any necessary onsite audits. |  | Type
| 7 | Once all deficiencies have been resolved, submit a Declaration of Compliance to CTIA. |  | ATL Action
Alternate Method Permitted
ATL | 1 | Verify system definition. | Vendor | CRD Version Number | Which active CRD version does the vendor want the ATL to use when conducting the evaluation? The default value is the latest CRD active at the time of worksheet release.
| 2 | Verify all worksheets have been provided per the system definition. |  | Compliant? | The vendor's self-assessment of compliance. Note that for declaration requirements, completion of this field satisfies the requirement for a vendor statement.
| 3 | Verify all worksheets have been fully completed. |  | Filename | For review entries only. In which file can the supporting evidence for this requirement be found?
| 4 | Conduct review, test, and audits per the current PRD to assess if the device under consideration is compliant with the program's requirements. |  | Location within file | For review entries only. Where specifically in the referenced file can the supporting evidence for this requirement be found?
| 5 | Add comments as necessary to clarify compliance/noncompliance judgments. |  | Vendor's Notes | This is an open field for vendor use. Vendors are encouraged to use it to explain the logic of why they believe that the referenced evidence supports compliance or to clarify any known issues that might impact ATL testing.
| 6 | Attempt to work out system discrepancies with the Vendor before project closure.
| 7 | At project closure, provide a copies of the completed workbooks and summary report to the client and to CTIA per the current PRD. | ATL | Does Evidence Support Compliance? (Y-N-NA) | ATL's assessment of compliance.
| 8 | Maintain all data files used to support compliance per the current PRD and internal record retention requirements. |  | Comments | ATL's comments regarding evidence evaluated and assessments made. Must be completed for non-compliant items (N) and when the verdict NA is used (justification of why the requirement is NA). May be completed for compliant items (Y).

## SysDef-Cell
Revision |  | Vendor Company Name
250206 |  | Vendor Address
Vendor City
Vendor State
Vendor Zip/Postal Code
Vendor Country
Vendor Contact Name
Vendor Contact Work Phone
Vendor Contact Mobile Phone
Vendor Contact Email
CTIA CERTIFICATION PROJECT NUMBER (FROM CERTIFICATION DATABASE)
| Model | Revision | Rated Capacity (mAh) and Voltage (V)
Cell1 |  |  | V / mAh
| Manufacturing Site Name | Full Address (street, city, state/province, country, postal code, etc.)
CellLoc1
CellLoc2
CellLoc3
CellLoc4
CellLoc5

## SysDef-Pack
Revision |  | Vendor Company Name
250206 |  | Vendor Address
Vendor City
Vendor State
Vendor Zip/Postal Code
Vendor Country
Vendor Contact Name
Vendor Contact Work Phone
Vendor Contact Mobile Phone
Vendor Contact Email
CTIA CERTIFICATION PROJECT NUMBER (FROM CERTIFICATION DATABASE)
| Model | Revision | Rated Capacity (mAh) and Voltage (V) | Cell Vendor | Cell CTIA Request | Cell Model
Pack1 |  |  | V / mAh
| Manufacturing Site Name | Full Address (street, city, state/province, country, postal code, etc.)
PackLoc1
PackLoc2
PackLoc3
PackLoc4
PackLoc5

## SysDef-Adapter
Revision |  | Vendor Company Name
250206 |  | Vendor Address
Vendor City
Vendor State
Vendor Zip/Postal Code
Vendor Country
Vendor Contact Name
Vendor Contact Work Phone
Vendor Contact Mobile Phone
Vendor Contact Email
CTIA CERTIFICATION PROJECT NUMBER (FROM CERTIFICATION DATABASE)
| Model | Revision
Adp1
| Manufacturing Site Name | Full Address (street, city, state/province, country, postal code, etc.)
AdpLoc1
AdpLoc2
AdpLoc3
AdpLoc4
AdpLoc5

## SysDef-Host
Revision |  | Vendor Company Name
250206 |  | Vendor Address
Vendor City
Vendor State
Vendor Zip/Postal Code
Vendor Country
Vendor Contact Name
Vendor Contact Work Phone
Vendor Contact Mobile Phone
Vendor Contact Email
CTIA CERTIFICATION PROJECT NUMBER (FROM CERTIFICATION DATABASE)
| Common Name (Family) | Model Numbers (Different colors, branding, etc.)
Host |  |  |  | Host Hardware Version
Host Software Version
| Manufacturing Site Name | Full Address (street, city, state/province, country, postal code, etc.)
HostLoc1
HostLoc2
HostLoc3
HostLoc4
HostLoc5
| Adapter Vendor | CTIA Recognition Number | Model Number | Revision No.
Adapter1
Adapter2
Adapter3
Adapter4
| Battery Vendor | CTIA Recognition Number | Model Number | Rated Capacity (mAh) | Revision No. | Manufacturing Site(s)
Battery1
| Battery Vendor | CTIA Recognition Number | Model Number | Rated Capacity (mAh) | Revision No. | Manufacturing Site(s)
Battery2
| Battery Vendor | CTIA Recognition Number | Model Number | Rated Capacity (mAh) | Revision No. | Manufacturing Site(s)
Battery3
| Battery Vendor | CTIA Recognition Number | Model Number | Rated Capacity (mAh) | Revision No. | Manufacturing Site(s)
Battery4
| Battery Vendor | CTIA Recognition Number | Model Number | Rated Capacity (mAh) | Revision No. | Manufacturing Site(s)
Battery5

## Cell
CTIA Project Number:
Section 4: Cell Validation | [9 empty] | Org Name (ATL):
Reviewed By:
| Available (May Use Date) | 2025-02-06 | [7 empty] | Checked By:
| Active (Must Use Date) | 2025-08-06 | [7 empty] | Release Date (ATL):
Revision
250206 | [6 empty] | COMPLETED BY SUBSYSTEM VENDOR |  |  | COMPLETED BY ATL
|  |  | Recognition Option |  |  |  | (Y-N-NA) | Location of Evidence |  | Does Evidence Support Compliance? (Y-N-NA) | Comments
CRD Section | Name | Purpose | Category | Type | CATL Action | Alternate Method Permitted | Compliant? | Filename | Subsystem Vendor Notes
3.6 | Subsystem Requirements, Manual of Tests and Criteria, Cell | Ensure compliance to UN Manual of Tests and Criteria | CATL | Product | Review | No | Y-N
3.7 | Subsystem Requirements, UL 1642, UL62133-2 or IEC 62133-2 (with US deviations if applicable) Cell | Ensure compliance to UL 1642 , UL 62133-2 or IEC 62133-2 (with US deviations if applicable). | CATL | Product | Review | No | Y-N
4.1 | Cell Operating Region | To ensure that current, voltage, and temperature parameters are defined by the cell manufacturer for use by pack and host vendors. | CATL | Product | Review | No | Y-N
4.2 | Stability | To ensure that separator materials have the appropriate properties to meet expectations of performance and safety. | CATL | Product | Review | No | Y-N
4.3 | Isolation Properties | To ensure that the separator/cell design shall maintain isolation under high temperature stress conditions for a reasonable period of time to maintain the safety of the cell. | CATL | Product | Test | No | Y-N
4.4 | Strength and Physical Integrity | To ensure that the design of separator thickness is made through engineering judgment such that the separator has the requisite strength to ensure cell safety and robustness to handling. | CATL | Product | Review | No | Y-N
4.5 | Shrinkage Allowance, Ambient Temperature | To ensure that the separator is designed such that shrinkage characteristics of the material are taken into account to maintain anode and cathode separation. | CATL | Product | Test | No | Y-N
4.6 | Shrinkage Allowance, Elevated Temperature | To ensure that the separator is designed such that shrinkage characteristics of the material are taken into account to maintain anode and cathode separation. | CATL | Product | Test | No | Y-N
4.7 | Shrinkage Allowance | To ensure that the separator is designed such that shrinkage characteristics of the material are taken into account to maintain anode and cathode separation. | Onsite | Site | Review | No | Y-N
4.8 | Electrode Design Criteria | Electrode design constituents for both the anode and the cathode shall be designed to assure performance, safety and durability in the designated application. | CATL | Product | Review | No | Y-N
4.9 | Electrode Capacity Balance | To ensure that the charge capacity of the electrodes are properly balanced. | CATL | Product | Review | No | Y-N
4.10 | Electrode Geometry | To ensure that the electrode alignment parameters are designed and controlled such that the safety of the cell is not compromised. | CATL | Product | Test | No | Y-N
4.11 | Electrode Geometry | To ensure that the electrode alignment parameters are designed and controlled such that the safety of the cell is not compromised. | CATL | Product | Review | No | Y-N
4.12 | Electrode Tabs (connection to cell terminals) | To ensure proper design and control of electrode length and overhang such that safety of the cell is not compromised. | CATL | Product | Test | No | Y-N
4.13 | Application of Insulation | Reduce the potential of a short circuit condition by ensuring proper insulation of the internal cell tab. | CATL | Product | Test | No | Y-N-NA
4.14 | Application of Insulation | Reduce the potential of a short circuit condition by ensuring proper insulation of the internal cell tab. | CATL | Product | Review | No | Y-N-NA
4.15 | Application of Supplementary Insulation | To confirm compliance to the requirement for supplementary insulation where only a single separator layer exists adjacent to the internal tab. | CATL | Product | Test | No | Y-N-NA
4.16 | Insulation Characteristics | To verify that the insulator material will be stable in a temperature range of -40°C to 150°C. | CATL | Product | Review | No | Y-N
4.17 | Cell Vent Mechanism | To ensure cell designs include a consistent vent mechanism. | CATL | Product | Test | Yes | Y-N
4.18 | Retention of Cell Contents and Projectile Testing | To confirm vent design performance. | CATL | Product | Review | No | Y-N
4.19 | Overcurrent Protection Device | To confirm that cells qualified with ancillary protective measures are employed at the pack level with such measures intact. | Moved to Pack Section
4.2 | Maximum Recommended Voltage | To confirm that the cell vendor has provided a recommended maximum voltage for the appropriate pack overvoltage protection function. | CATL | Product | Review | No | Y-N
4.21 | Materials Specifications | To validate that impurity limits have been defined. | Onsite | Site | Review | No | Y-N
4.22 | Cleanliness of Manufacturing Operations | To ensure that proper environmental controls are in place and effective in the manufacturing and staging area. Measures are in place to prevent introduction of metal contamination. | Onsite | Site | Witness | No | Y-N
4.23 | Manufacturing Traceability | To ensure that an effective cell traceability plan has been implemented. | CATL | Product | Review | No | Y-N
4.24 | Uniform Coating of Active Materials | To ensure that the electrode coating process has been properly characterized, optimized, controlled, and continuously improved. | Onsite | Site | Witness | No | Y-N
4.25 | Burr Control | The manufacturer shall have a method to prevent internal short circuit caused by burrs, either by manufacturing control or design prevention. | Onsite | Site | Review | No | Y-N
4.26 | Burr Control | To ensure that the tolerance on burr height is controlled to limit the potential for internal shorts. This is not applicable if design prevention is present. | Onsite | Site | Witness | No | Y-N-NA
4.27 | Prevention of Damage to Electrodes | To ensure that the manufacturing process has methods to detect damaged electrodes. | Onsite | Site | Witness | No | Y-N
4.28 | Characteristics of Manufacturing Equipment | Ensure that manufacturing processes not directly specified in the referenced standard have been properly characterized, optimized, controlled, and continuously improved. | Onsite | Site | Review | No | Y-N
4.29 | Defective Electrodes | To ensure that non-conforming electrodes are scrapped. | Onsite | Site | Review | No | Y-N
4.3 | Preventive Maintenance Plan | To ensure that the vendor has implemented an effective Preventative Maintenance (PM) plan. | Onsite | Site | Review | No | Y-N
4.31 | Tension and Damage | To ensure that the electrode winding process has been properly characterized, optimized, and controlled. | Onsite | Site | Witness | No | Y-N
4.32 | Collection of Loose Material | To ensure that the vendor has an effective method for collection of loose material produced. | Onsite | Site | Witness | No | Y-N
4.33 | Detection of Damaged Cores | To ensure that the vendor has a method to detect non-conforming cell cores. | Onsite | Site | Witness | No | Y-N
4.34 | Control of Electrode Spacing | To ensure that the cell core design and associated core assembly processes have been properly characterized, optimized, and controlled to prevent damage to the cell core | Onsite | Site | Witness | No | Y-N
4.35 | Process Controls | To ensure that the cell core assembly processes have been properly characterized, optimized, and controlled to prevent damage to the cell core. | Onsite | Site | Witness | No | Y-N
4.36 | Avoidance of Contaminants | To ensure that the winding process has controls to prevent contaminants from entering the cell. | Onsite | Site | Review | No | Y-N
4.37 | Internal Short Avoidance | To ensure that the method of assembly for insulating material (whether for electrode, current collectors, or internal insulation) is designed to provide reliable protection against latent shorts for the product lifetime of the cell. | CATL | Product | Test | No | Y-N
4.38 | Internal Short Avoidance | To ensure that the method of assembly for insulating material (whether for electrode, current collectors, or internal insulation) is designed to provide reliable protection against latent shorts for the product lifetime of the cell. | Onsite | Site | Witness | No | Y-N
4.39 | Tab Positioning | To ensure that the process for positive and negative tab placement has been properly characterized, optimized, and controlled to prevent cell core assembly damage or tab/can short circuits | Declaration |  |  |  | Y-N
4.4 | Tab Positioning | To ensure that the process for positive and negative tab placement has been properly characterized, optimized, and controlled to prevent short circuit. | CATL | Product | Review | No | Y-N
4.41 | Integrity of Cell Core Assembly | To ensure that the integrity of the electrodes is verified through resistance or continuity check or equivalent means. | Onsite | Site | Witness | No | Y-N
4.42 | Positioning of Insulating Material | To ensure an insulating method prevents shorting of cell core to the cell casing. | CATL | Product | Test | No | Y-N-NA
4.43 | Positioning of Insulating Plate | To confirm the characteristics of the material, color, proper positioning and presence of insulating materials. | N/A
4.44 | Electrode Alignment | The vendor shall use a vision system to inspect 100% of the cell cores. | Onsite | Site | Witness | No | Y-N
4.45 | Cell Aging and Validation of Aging Process | To ensure that the cell aging, grading, and sorting processes have been properly characterized, optimized, controlled, and continuously improved to remove early term failures. | Onsite | Site | Review | No | Y-N
4.46 | Cell Leakage | To ensure that a process has been implemented to remove cells that are leaking electrolyte. | Onsite | Site | Witness | No | Y-N
4.47 | Care During Cell Assembly | To ensure that the welding and other operations have been properly characterized, optimized, controlled, and continuously improved to prevent damage to the cell. | Onsite | Site | Witness | No | Y-N
4.48 | Qualification of New Cell Designs | To ensure that the cell qualification processes have been properly characterized, optimized, controlled, and continuously improved. Additionally, to ensure that all cells are required to pass such tests before being given production status. | Onsite | Site | Review | No | Y-N
4.49 | Qualification of Production Cells | To establish production cell qualification and periodic re-qualification requirements. | Onsite | Site | Review | No | Y-N
4.5 | Cell Transportation Regulations | Ensure compliance to UN Manual of Tests and Criteria | N/A
4.51 | Cell Thermal Test | To ensure cells demonstrate thermal stability. | CATL | Product | Test | No | Y-N
4.52 | Evaluation of Excess Lithium Plating and Short-Circuit Test on Cycled Cells | To ensure cells are cycled and inspected to look for latent defects due to excess lithium plating. | CATL | Product | Test | No | Y-N
4.53 | External Shorting of temperature cycled cells | To validate the ability of temperature cycled cell to withstand an external short circuit. | CATL | Product | Test | No | Y-N
9.2 | Ensuring Supply Chain Security | To ensure that adequate security of supply chain is in place and that a security audit plan exists and is being followed. | Declaration |  |  |  | Y-N
9.3 | Avoiding Defective Parts | To ensure that adequate security of supply chain, including defective components, is in place and that a security audit plan exists and is being followed. Ensure defective components do not re-enter the supply chain. | Declaration |  |  |  | Y-N
10.2 | Record Keeping | Determine by inspection that records defining compliance are maintained by the vendor of record. Records defining compliance shall be maintained by the vendor of record. The specific format of such records is not specified. | Declaration |  |  |  | Y-N
10.3 | Quality System Requirements | Determine that manufacturer/supplier's quality system meets requirements of ISO 9001. | Onsite | Site | Review | No | Y-N

## Pack
CTIA Project Number:
Section 5: Battery Pack Validation | [9 empty] | Org Name (ATL):
Reviewed By:
| Available (May Use Date) | 2025-02-06 | [7 empty] | Checked By:
| Active (Must Use Date) | 2025-08-06 | [7 empty] | Release Date (ATL):
Revision
250206 | [6 empty] | COMPLETED BY SUBSYSTEM VENDOR |  |  | COMPLETED BY ATL
|  |  | Recognition Option |  |  |  | (Y-N-NA) | Location of Evidence |  | Does Evidence Support Compliance? (Y-N-NA) | Comments
CRD Section | Name | Purpose | Category | Type | CATL Action | Alternate Method Permitted | Compliant? | Filename | Subsystem Vendor Notes
3.2 | Operating specification requirements | Ensure operating voltage, current and temperature conditions have been set by agreement amongst the cell, battery pack and host device vendors, the parameters being based on the operating limits of the cell | CATL | Product | Review | No | Y-N
3.5 | Subsystem Requirements, Manual of Tests and Criteria, Battery Pack | Ensure compliance to UN Manual of Tests and Criteria. | N/A
3.8 | Subsystem Requirements, UL 2054, UL 62133-2 or IEC 62133-2 (With US Deviations if applicable) Battery Pack | Ensure compliance to UL 2054, UL 62133-2 or IEC 62133-2 (with US deviations if applicable). | CATL | Product | Review | No | Y-N
4.19 | Overcurrent Protection Device | To confirm that cells qualified with ancillary protective measures are employed at the pack level with such measures intact. | CATL | Product | Test | No | Y-N-NA
5.1 | Traceability | Ensure that the vendor has a traceability plan that includes traceability of the cell. | CATL | Product | Review | No | Y-N
5.2 | Part Number | Ensure part number is marked on the battery pack | CATL | Product | Test | No | Y-N
5.3 | Voltage | Ensure typical voltage of pack is marked on the battery pack. | CATL | Product | Test | No | Y-N
5.4 | Rated Capacity | Ensure rated capacity is marked on the battery pack. | CATL | Product | Test | No | Y-N
5.5 | Chemistry | Ensure chemistry is marked on the battery pack. | CATL | Product | Test | No | Y-N
5.6 | Pack Vendor Identification | Ensure Host or Pack Vendor is marked on the battery pack | CATL | Product | Test | No | Y-N
5.7 | Circuit Layout | Ensure adequate runner spacing, soldering pad area size, and distance between solder pads as well as separation between traces. | Declaration |  |  |  | Y-N
5.8 | Cell Polarity | Ensure battery pack has individual cells oriented properly | N/A
5.9 | Ambient Thermal Consideration | Confirm that thermal specifications of battery pack components are not exceeded when the host-pack combination is operated at the maximum-rated charge and the maximum rated discharge current, with the host-pack combination ambient temperature elevated to the maximum temperature specification of the host (such as maximum RF transmit power, gaming applications, video capture or playback, etc.). | Moved to Host Section
5.1 | Component Specifications | Ensure battery pack components meet minimum and maximum temperature requirements with adequate margin and protection circuit components are rated for operating range of -25°C to +85°C. | Declaration |  |  |  | Y-N
5.11 | Thermal Consideration | Ensure that the proper operating (charging and discharging) temperature ranges for the battery pack have been set. | N/A
5.12 | Limit Output Current | Validate performance of battery pack short circuit protection. | CATL | Product | Test | No | Y-N
5.13 | Pack Mechanisms | Ensure pack has at least one method to limit current from cells independent of the cell separator shutdown mechanism. | CATL | Product | Review | No | Y-N
5.14 | Thermal Sensor Design | Validate that a thermal sensor either in the battery pack and/or host monitors cell temperature and enables the system to limit operation within the cell's thermal specifications. | CATL | Product | Test | No | Y-N-NA
5.15 | Action, Thermal Protection | Validate performance of temperature protection during charging. | Moved to Host Section
5.16 | Charging Specifications | Ensure maximum charging voltage and current have been set based on the component specifications provided by the cell, battery pack, and host device vendors. | Moved to Host Section
5.17 | Overcurrent Protection During Charging | Verify system has one overcurrent protection function that meets maximum current specified in IEEE 1725 section 6.6.1. | Moved to Host Section
5.18 | Charger Design | Validate design of charging system voltage and current control is within maximum specified values. | Moved to Host Section
5.19 | Protection | Identify that the combination of the cell and pack has at least one overvoltage protection function. | CATL | Product | Review | No | Y-N
5.2 | Protection | Validate performance of the pack/cell overvoltage protection mechanism under a single fault condition in the charger/host and to ensure that two overcharge mechanisms are present in the system | Moved to Host Section
5.21 | Specification | Ensure proper upper limit discharge current and time limitations have been set. | Moved to Host Section
5.22 | Pack Overcurrent Protection Requirement | Validate performance of pack discharge overcurrent protection | CATL | Product | Test | No | Y-N
5.23 | External Mechanical Force | Validate mechanical robustness for purpose of use. | CATL | Product | Test | No | Y-N
5.24 | Cell Dimensional Allowance | Ensure proper consideration for the cell and the battery pack dimensional tolerances. | Moved to Host Section
5.25 | Electrical Cell Connections | Ensure that the connections directly to cells are not soldered. | Declaration |  |  |  | Y-N
5.26 | Venting of Cell Gasses | Ensure that the battery pack construction does not prevent cell gases from escaping. | CATL | Product | Review | No | Y-N
5.27 | Host Requirement | Ensure that the connector / terminal adhere to the host device mechanical considerations. | Declaration |  |  |  | Y-N
5.28 | ESD | Validate the ability of the pack to withstand ESD. | CATL | Product | Test | No | Y-N
5.29 | Cell Welding | Ensure welding is only occurring in areas designated by cell vendor. | Declaration | Product |  |  | Y-N
5.3 | Cell Shorts | Ensure assembly process avoids cell and battery pack short-circuit. | Declaration |  |  |  | Y-N
5.31 | Foreign Objects | Ensure assembly process prevents foreign objects from contacting cell or protection circuit. | Declaration |  |  |  | Y-N
5.32 | Soldering Process | Ensure adequate means have been provided to prevent solder balls, flashes, bridges and other solder defects from being introduced during the soldering process. | Declaration |  |  |  | Y-N
5.33 | Reworked Cells | Ensure cells salvaged from batteries that are recovered / returned from end users are not used to manufacture battery packs. Review SOP for returned Materials or products. | Declaration |  |  |  | Y-N
5.34 | Circuit Care | Ensure precautions have been taken to avoid damage to protection devices and circuits. Review process documentation for handling and assembly of safety and/or critical components and devices. | Declaration |  |  |  | Y-N
5.35 | Pack Component Care | Ensure precautions have been taken to avoid damage to conductors and insulators, for example, from sharp edges, burrs, pinching, or kinking. | Declaration |  |  |  | Y-N
5.36 | Welding During Housing Assembly | Ensure precautions have been taken to avoid damage to cells, protective circuit module, and battery pack housing during housing assembly (ultrasonic welding, over molding, etc.). | Declaration |  |  |  | Y-N
5.37 | ESD | Ensure precautions have been taken to avoid damage to protection circuits and other devices from ESD during handling. | CATL | Product | Review | No | Y-N
5.38 | Pack Testing During Production | Ensure that all electronic protection circuit operations shall be directly or indirectly verified at the pack (or pack sub assembly) level and 100% of shipped battery packs are tested / verified. | CATL | Product | Review | No | Y-N
5.39 | Quality Control | Ensure that critical manufacturing processes have quality control and maintenance plans to ensure the consistency of the assembly process and adherence to specifications. | Declaration |  |  |  | Y-N
5.4 | Cell Care | Ensure that no damage has occurred during welding and other operations to the cell case or other critical cell design elements. | Declaration |  |  |  | Y-N
5.41 | Specification | Ensure voltage, capacity, size, impedance, and other critical specifications have been considered per application for use of cells connected in parallel.or series applications as applicable. | Moved to Host Section
5.42 | Different Cell Chemistry | Ensure no cells from significantly different electrochemical systems are used to manufacture battery packs. | CATL | Product | Review | No | Y-N-NA
5.43 | Different Cell Manufacturers (Cells in Series Connection) | Ensure no cells from different manufacturers are used to manufacture battery packs. | CATL | Product | Test | No | Y-N-NA
5.44 | Fault Considerations (Cells in Parallel Connection) | Ensure that adequate precautions have been taken to limit the charge rate to the maximum rating of any single cell. FMEA analysis should consider such faults. | Moved to Host Section
5.45 | Cell Block Overvoltage Protection Redundancy | Ensure that packs with cells connected in series have at least two independent cell block overvoltage protections. The independent circuits protect each cell or cell block from overvoltage in the event of a failure of the primary circuit. | CATL | Product | Review | No | Y-N-NA
5.46 | Cell Block Overvoltage Protection | Ensure that packs with cells connected in series stop charging for an overvoltage of any cell block. | Moved to Host Section
5.47 | Cell Block Undervoltage Protection | Ensure that packs with cells connected in series stop discharging for undervoltage of any cell block. | Moved to Host Section
5.48 | Qualification of New Pack Designs | Ensure that new pack designs have passed specified tests identified by the vendor before qualification as a production pack. | Declaration |  |  |  | Y-N
5.49 | Qualification of Production Packs | To establish that qualification requirements continue to be met after product has been released for production | Declaration |  |  |  | Y-N
5.5 | Battery Transportation Regulations | Ensure compliance to UN Manual of Tests and Criteria. | CATL | Product | Review | No | Y-N
5.51 | Pack Overvoltage Protection, Verification and Testing | To determine if hazards occur when cells are charged up to the maximum limit of the battery's overcharge protection function as defined in Clause 6.6.5 in the event that charge control per Clause 6.6 is not functioning. | Moved to Host Section
5.52 | Pack Drop Test | Validate the ability of the pack to withstand a drop. | CATL | Product | Test | No | Y-N
9.2 | Ensuring Supply Chain Security | To ensure that adequate security of supply chain is in place and that a security audit plan exists and is being followed.. | Declaration |  |  |  | Y-N
9.3 | Avoiding Defective Parts | To ensure that adequate security of supply chain, including defective components, is in place and that a security audit plan exists and is being followed. Ensure defective components do not re-enter the supply chain. | Declaration |  |  |  | Y-N
9.4 | Battery Pack Identification | Determine the vendor has a means of identification within a battery pack to allow verification, by said vendor, of the battery pack and cells if the external housing is destroyed. | CATL | Product | Review | No | Y-N
10.1 | Component Requirement | Determine by analysis that all system components used in design under test comply with this standard. | Declaration |  |  |  | Y-N
10.2 | Record Keeping | Determine by inspection that records defining compliance are maintained by the vendor of record. Records defining compliance shall be maintained by the vendor of record. The specific format of such records is not specified. | Declaration |  |  |  | Y-N
10.3 | Quality System Requirements | Determine that manufacturer/supplier's quality system meets requirements of ISO9001. | CATL | Product | Review | No | Y-N
Note: Although 10.3 refers to a site authorization, it is listed here as a "Product" requirement to simplify implementation of the review.
Note on D8: Not available yet. Draft information provided for review only.

## Embedded Pack
CTIA Project Number:
Section 5: Battery Pack Validation | [9 empty] | Org Name (ATL):
Reviewed By:
| Available (May Use Date) | 2025-02-06 | [7 empty] | Checked By:
| Active (Must Use Date) | 2025-08-06 | [7 empty] | Release Date (ATL):
Revision
250206 | [6 empty] | COMPLETED BY SUBSYSTEM VENDOR |  |  | COMPLETED BY ATL
|  |  | Recognition Option |  |  |  | (Y-N-NA) | Location of Evidence |  | Does Evidence Support Compliance? (Y-N-NA) | Comments
CRD Section | Name | Purpose | Category | Type | CATL Action | Alternate Method Permitted | Compliant? | Filename | Subsystem Vendor Notes
3.2 | Operating specification requirements | Ensure operating voltage, current and temperature conditions have been set by agreement amongst the cell, battery pack and host device vendors, the parameters being based on the operating limits of the cell | CATL | Product | Review | No | Y-N
3.5 | Subsystem Requirements, Manual of Tests and Criteria, Battery Pack | Ensure compliance to UN Manual of Tests and Criteria | N/A
3.8 | Subsystem Requirements, UL 2054, UL 62133-2 or IEC 62133-2 (With US Deviations if applicable) Battery Pack | Ensure compliance to UL 2054, UL 62133-2 or IEC 62133-2 (with US deviations if applicable). | CATL | Product | Review | No | Y-N
4.19 | Overcurrent Protection Device | To confirm that cells qualified with ancillary protection measures are employed at the pack level with such measures intact. | CATL | Product | Test | No | Y-N-NA
5.1 | Traceability | Ensure that the vendor has a traceability plan that includes traceability of the cell. | CATL | Product | Review | No | Y-N
5.2 | Part Number | Ensure part number is marked on the battery pack | CATL | Product | Test | No | Y-N
5.3 | Voltage | Ensure typical voltage of pack is marked on the battery pack. | CATL | Product | Test | No | Y-N
5.4 | Rated Capacity | Ensure rated capacity is marked on battery pack. | CATL | Product | Test | No | Y-N
5.5 | Chemistry | Ensure chemistry is marked on the battery pack. | CATL | Product | Test | No | Y-N
5.6 | Pack Vendor Identification | Ensure Host or Pack Vendor is marked on the battery pack. | CATL | Product | Test | No | Y-N
5.7 | Circuit Layout | Ensure adequate runner spacing, soldering pad area size, and distance between solder pads as well as separation between traces. | Declaration |  |  |  | Y-N
5.8 | Cell Polarity | Ensure battery pack has individual cells oriented properly | N/A
5.9 | Ambient Thermal Consideration | Confirm that thermal specifications of battery pack components are not exceeded when the host-pack combination is operated at the maximum-rated charge and the maximum rated discharge current, with the host-pack combination ambient temperature elevated to the maximum temperature specification of the host (such as maximum RF transmit power, gaming applications, video capture or playback, etc.). | Moved to Host Section
5.1 | Component Specifications | Ensure battery pack components meet minimum and maximum temperature requirements with adequate margin and protection circuit components are rated for operating range of -25°C to +85°C. | Declaration |  |  |  | Y-N
5.11 | Thermal Consideration | Ensure that the proper operating (charging and discharging) temperature ranges for the battery pack have been set. | N/A
5.12 | Limit Output Current | Validate performance of battery pack short circuit protection. | CATL | Product | Test | No | Y-N
5.13 | Pack Mechanisms | Ensure pack has at least one method to limit current from cells independent of the cell separator shutdown mechanism. | CATL | Product | Review | No | Y-N
5.14 | Thermal Sensor Design | Validate that a thermal sensor either in the battery pack and/or host monitors cell temperature and enables the system to limit operation within the cell's thermal specifications. | CATL | Product | Test | No | Y-N-NA
5.15 | Action, Thermal Protection | Validate performance of temperature protection during charging. | Moved to Host Section
5.16 | Charging Specifications | Ensure maximum charging voltage and current have been set based on the component specifications provided by the cell, battery pack, and host device vendors. | Moved to Host Section
5.17 | Overcurrent Protection During Charging | Verify system has one overcurrent protection function that meets maximum current specified in IEEE 1725 section 6.6.1 | Moved to Host Section
5.18 | Charger Design | Validate design of charging system voltage and current control is within maximum specified values. | Moved to Host Section
5.19 | Protection | Identify that the combination of the cell and pack has at least one overvoltage protection function. | CATL | Product | Review | No | Y-N
5.2 | Protection | Validate performance of the pack/cell overvoltage protection mechanism under a single fault condition in the charger/host and to ensure that two overcharge mechanisms are present in the system | Moved to Host Section
5.21 | Specification | Ensure proper upper limit discharge current and time limitations have been set. | Moved to Host Section
5.22 | Pack Overcurrent Protection Requirement | Validate performance of pack discharge overcurrent protection | CATL | Product | Test | No | Y-N
5.23 | External Mechanical Force | Validate mechanical robustness for purpose of use. | CATL | Product | Test | No | Y-N-NA
5.24 | Cell Dimensional Allowance | Ensure proper consideration for the cell and the battery pack dimensional tolerances. | Moved to Host Section
5.25 | Electrical Cell Connections | Ensure that the connections directly to cells are not soldered. | Declaration |  |  |  | Y-N
5.26 | Venting of Cell Gasses | Ensure that the battery pack construction does not prevent cell gases from escaping. | CATL | Product | Review | No | Y-N
5.27 | Host Requirement | Ensure that the connector / terminal adhere to the host device mechanical considerations. | Declaration |  |  |  | Y-N
5.28 | ESD | Validate the ability of the pack to withstand ESD. | CATL | Product | Test | No | Y-N
5.29 | Cell Welding | Ensure welding is only occurring in areas designated by cell vendor. | Declaration | Product |  |  | Y-N
5.3 | Cell Shorts | Ensure assembly process avoids cell and battery pack short-circuit. | Declaration |  |  |  | Y-N
5.31 | Foreign Objects | Ensure assembly process prevents foreign objects from contacting cell or protection circuit. | Declaration |  |  |  | Y-N
5.32 | Soldering Process | Ensure adequate means have been provided to prevent solder balls, flashes, bridges and other solder defects from being introduced during the soldering process. | Declaration |  |  |  | Y-N
5.33 | Reworked Cells | Ensure cells salvaged from batteries that are recovered / returned from end users are not used to manufacture battery packs. Review SOP for returned Materials or products. | Declaration |  |  |  | Y-N
5.34 | Circuit Care | Ensure precautions have been taken to avoid damage to protection devices and circuits. Review process documentation for handling and assembly of safety and/or critical components and devices. | Declaration |  |  |  | Y-N
5.35 | Pack Component Care | Ensure precautions have been taken to avoid damage to conductors and insulators, for example, from sharp edges, burrs, pinching, or kinking. | Declaration |  |  |  | Y-N
5.36 | Welding During Housing Assembly | Ensure precautions have been taken to avoid damage to cells, protective circuit module, and battery pack housing during housing assembly (ultrasonic welding, over molding, etc.). | Declaration |  |  |  | Y-N
5.37 | ESD | Ensure precautions have been taken to avoid damage to protection circuits and other devices from ESD during handling. | CATL | Product | Review | No | Y-N
5.38 | Pack Testing During Production | Ensure that all electronic protection circuit operations shall be directly or indirectly verified at the pack (or pack sub assembly) level and 100% of shipped battery packs are tested / verified. | CATL | Product | Review | No | Y-N
5.39 | Quality Control | Ensure that critical manufacturing processes have quality control and maintenance plans to ensure the consistency of the assembly process and adherence to specifications. | Declaration |  |  |  | Y-N
5.4 | Cell Care | Ensure that no damage has occurred during welding and other operations to the cell case or other critical cell design elements. | Declaration |  |  |  | Y-N
5.41 | Specification | Ensure voltage, capacity, size, impedance, and other critical specifications have been considered per application for use of cells connected in parallel or series applications as applicable. | Moved to Host Section
5.42 | Different Cell Chemistry | Ensure no cells from significantly different electrochemical systems are used to manufacture battery packs. | CATL | Product | Review | No | Y-N-NA
5.43 | Different Cell Manufacturers (Cells in Series Connection) | Ensure no cells from different manufacturers are used to manufacture battery packs. | CATL | Product | Test | No | Y-N-NA
5.44 | Fault Considerations (Cells in Parallel Connection) | Ensure that adequate precautions have been taken to limit the charge rate to the maximum rating of any single cell. FMEA analysis should consider such faults. | Moved to Host Section
5.45 | Cell Block Overvoltage Protection Redundancy | Ensure that packs with cells connected in series have at least two independent cell block overvoltage protections. The independent circuits protect each cell or cell block from overvoltage in the event of a failure of the primary circuit. | CATL | Product | Review | No | Y-N-NA
5.46 | Cell Block Overvoltage Protection | Ensure that packs with cells connected in series stop charging for an overvoltage of any cell block. | Moved to Host Section | Moved to Host Section
5.47 | Cell Block Undervoltage Protection | Ensure that packs with cells connected in series stop discharging for undervoltage of any cell block. | Moved to Host Section | Moved to Host Section
5.48 | Qualification of New Pack Designs | Ensure that new pack designs have passed specified tests identified by the vendor before qualification as a production pack. | Declaration |  |  |  | Y-N
5.49 | Qualification of Production Packs | To establish that qualification requirements continue to be met after product has been released for production. | Declaration |  |  |  | Y-N
5.5 | Battery Transportation Regulations | Ensure compliance to UN Manual of Tests and Criteria. | CATL | Product | Review | No | Y-N
5.51 | Pack Overvoltage Protection, Verification and Testing | To determine if hazards occur when cells are charged up to the maximum limit of the battery's overcharge protection function as defined in Clause 6.6.5 in the event that charge control per Clause 6.6 is not functioning. | Moved to Host Section
9.2 | Ensuring Supply Chain Security | To ensure that adequate security of supply chain is in place and that a security audit plan exists and is being followed. | Declaration |  |  |  | Y-N
9.3 | Avoiding Defective Parts | To ensure that adequate security of supply chain, including defective components, is in place and that a security audit plan exists and is being followed. Ensure defective components do not re-enter the supply chain. | Declaration |  |  |  | Y-N
9.4 | Battery Pack Identification | Determine the vendor has a means of identification within a battery pack to allow verification, by said vendor, of the battery pack and cells if the external housing is destroyed. | CATL | Product | Review | No | Y-N
10.1 | Component Requirement | Determine by analysis that all system components used in design under test comply with this standard. | Declaration |  |  |  | Y-N
10.2 | Record Keeping | Determine by inspection that records defining compliance are maintained by the vendor of record. Records defining compliance shall be maintained by the vendor of record. The specific format of such records is not specified. | Declaration |  |  |  | Y-N
10.3 | Quality System Requirements | Determine that manufacturer/supplier's quality system meets requirements of ISO9001. | CATL | Product | Review | No | Y-N
Note: Although 10.3 refers to a site authorization, it is listed here as a "Product" requirement to simplify implementation of the review.
Note on D8: Not available yet. Draft information provided for review only.

## Recognized Adapter
CTIA Project Number:
Section 7: Adapter Validation | [9 empty] | Org Name (ATL):
Reviewed By:
| Available (May Use Date) | 2025-02-06 | [7 empty] | Checked By:
| Active (Must Use Date) | 2025-08-06 | [7 empty] | Release Date (ATL):
Revision
250206 | [6 empty] | COMPLETED BY SUBSYSTEM VENDOR |  |  | COMPLETED BY ATL
|  |  | Recognition Option |  |  |  | (Y-N-NA) | Location of Evidence |  | Does Evidence Support Compliance? (Y-N-NA) | Comments
CRD Section | Name | Purpose | Category | Type | CATL Action | Alternate Method Permitted | Compliant? | Filename | Subsystem Vendor Notes
3.3 | AC Subsystem Requirements | Ensure compliance to IEC 60950-1, IEC 62368-1, IEC 62368-3, or standard of destination country. | CATL | Product | Review | No | Y-N-NA
3.4 | DC Subsystem Requirements | Ensure compliance to IEC 60950-1, IEC 62368-1, IEC 62368-3, or standard of destination country. | CATL | Product | Review | No | Y-N-NA
7.1 | Adapter Attributes | Ensure listed attributes are specified for the adapter. | Moved to Host Section
7.2 | Adapter and Safety Features | Ensure adapter does not disable or degrade the safety features of the supported host device. | Moved to Host Section
7.3 | Adapter ESD Requirements | Validate ESD tolerance of the adapter and/or system to withstand ESD per IEC 61000-4-2. | Moved to Host Section
7.4 | Connector Design of Adapter and Host and Adapter-Host Reliability | Verify connector robustness. | Moved to Host Section
7.5 | Separation of Pins | Ensure power and ground pins are sufficiently separated and polarized to ensure that the connection can only be made with proper polarity. | Moved to Host Section
7.6 | Electrical Compliance | Ensure adapters that are powered by ac mains comply with all electrical safety requirements of the country of destination. | CATL | Product | Review | No | Y-N-NA
7.7 | Current Ratings | Ensure conductors and connectors have proper current ratings. | Declaration |  |  |  | Y-N
7.8 | Pin Metallurgy | Ensure adapter and charger or host connector pins have proper composition to minimize corrosion and resistance changes. | Moved to Host Section
7.9 | Shock | Validate mechanical robustness of adapter for purpose of use. | Declaration |  |  |  | Y-N
7.1 | Adapter and Foreign Objects | Ensure adapter design has taken precautions to minimize the potential for foreign objects and / or liquids to enter the adapter and cause short circuit either during the manufacturing process or end-user operation. | Declaration |  |  |  | Y-N
7.11 | Adapter Marking and Traceability Requirements | Ensure each vendor has a traceability plan and each adapter carries markings of the production lot and / or date code on the label. | CATL | Product | Review | No | Y-N
7.12 | Charger Considerations (AC/DC Charger, DC/DC Charger) | Ensure chargers meet requirements in IEEE1725 clauses 7 and 8.2. | Moved to Host Section
7.13 | Critical Testing Practices | Ensure testing and verification of preproduction and production units includes all system design criteria in IEEE1725 8.2 and 8.3. | N/A
7.14 | Qualification of New Adapter Designs | Ensure new adapter designs pass specified tests identified by the vendor before qualification as a production adapter. | Declaration |  |  |  | Y-N
7.15 | Qualification of Production Adapters | Ensure qualification tests are passed at intervals as specified by the vendor. | Declaration |  |  |  | Y-N
9.2 | Ensuring Supply Chain Security | To ensure that adequate security of supply chain is in place and that a security audit plan exists and is being followed. | Declaration |  |  |  | Y-N
9.3 | Avoiding Defective Parts | To ensure that adequate security of supply chain, including defective components, is in place and that a security audit plan exists and is being followed. Ensure defective components do not re-enter the supply chain. | Declaration |  |  |  | Y-N
10.2 | Record Keeping | Determine by inspection that records defining compliance are maintained by the vendor of record. Records defining compliance shall be maintained by the vendor of record. The specific format of such records is not specified. | Declaration |  |  |  | Y-N
10.3 | Quality System Requirements | Determine that manufacturer/supplier's quality system meets requirements of ISO- 9001. | CATL | Product | Review | No | Y-N
Note: Although 10.3 refers to a site authorization, it is listed here as a "Product" requirement to simplify implementation of the review.
Note on D8: Not available yet. Draft information provided for review only.

## Certified Adapter
CTIA Project Number:
Section 7: Adapter Validation | [9 empty] | Org Name (ATL):
Reviewed By:
| Available (May Use Date) | 2025-02-06 | [7 empty] | Checked By:
| Active (Must Use Date) | 2025-08-06 | [7 empty] | Release Date (ATL):
Revision
250206 | [6 empty] | COMPLETED BY SUBSYSTEM VENDOR |  |  | COMPLETED BY ATL
|  |  | Recognition Option |  |  |  | (Y-N-NA) | Location of Evidence |  | Does Evidence Support Compliance? (Y-N-NA) | Comments
CRD Section | Name | Purpose | Category | Type | CATL Action | Alternate Method Permitted | Compliant? | Filename | Subsystem Vendor Notes
3.3 | AC Subsystem Requirements | Ensure compliance to IEC 60950-1, IEC 62368-1, IEC 62368-3, or standard of destination country. | CATL | Product | Review | No | Y-N-NA
3.4 | DC Subsystem Requirements | Ensure compliance to IEC 60950-1, IEC 62368-1, IEC 62368-3, or standard of destination country. | CATL | Product | Review | No | Y-N-NA
7.1 | Adapter Attributes | Ensure listed attributes are specified for the adapter. | CATL | Product | Review | No | Y-N
7.2 | Adapter and Safety Features | Ensure adapter does not disable or degrade the safety features of the supported host device. | CATL | Product | Test | No | Y-N
7.3 | Adapter ESD Requirements | Validate ESD tolerance of the adapter and/or system to withstand ESD per IEC 61000-4-2. | CATL | Product | Test | No | Y-N
7.4 | Connector Design of Adapter and Host and Adapter-Host Reliability | Verify connector robustness. | Declaration |  |  |  | Y-N
7.5 | Separation of Pins | Ensure power and ground pins are sufficiently separated and polarized to ensure that the connection can only be made with proper polarity. | Declaration |  |  |  | Y-N
7.6 | Electrical Compliance | Ensure adapters that are powered by ac mains comply with all electrical safety requirements of the country of destination. | CATL | Product | Review | No | Y-N-NA
7.7 | Current Ratings | Ensure conductors and connectors have proper current ratings. | Declaration |  |  |  | Y-N
7.8 | Pin Metallurgy | Ensure adapter and charger or host connector pins have proper composition to minimize corrosion and resistance changes. | Declaration |  |  |  | Y-N
7.9 | Shock | Validate mechanical robustness of adapter for purpose of use. | Declaration |  |  |  | Y-N
7.1 | Adapter and Foreign Objects | Ensure adapter design has taken precautions to minimize the potential for foreign objects and / or liquids to enter the adapter and cause short circuit either during the manufacturing process or end-user operation. | Declaration |  |  |  | Y-N
7.11 | Adapter Marking and Traceability Requirements | Ensure each vendor has a traceability plan and each adapter carries markings of the production lot and / or date code on the label. | CATL | Product | Review | No | Y-N
7.12 | Charger Considerations (AC/DC Charger, DC/DC Charger) | Ensure chargers meet requirements in IEEE1725 clauses 7 and 8.2. | Moved to Host Section
7.13 | Critical Testing Practices | Ensure testing and verification of preproduction and production units includes all system design criteria in IEEE1725 8.2 and 8.3. | N/A
7.14 | Qualification of New Adapter Designs | Ensure new adapter designs pass specified tests identified by the vendor before qualification as a production adapter. | Declaration |  |  |  | Y-N
7.15 | Qualification of Production Adapters | Ensure qualification tests are passed at intervals as specified by the vendor. | Declaration |  |  |  | Y-N
7.16 | Common Power Supply (CPS) Minimum output load current | To verify that the CPS is able to delivery at least 850mA at 5V (±5%) dc. | CATL | Product | Test | No | Y-N
7.17 | Common Power Supply (CPS) Common Mode Noise Measurement – AC Voltage Component | To verify the AC voltage frequency common mode noise of the output voltage of the CPS. | CATL | Product | Test | No | Y-N
7.18 | Common Power Supply (CPS) Common Mode Noise Measurement – Switching Frequency | To verify the switching frequency common mode noise of the output voltage of the CPS. Switching frequency in this instance means the fundamental frequency at which the switching element of the power supply operates. | CATL | Product | Test | No | Y-N
7.19 | Charging Port Requirements – Overshoot | To verify that the output voltage of the CPS does not exceed VCHG_OVRSHT for any step change in load current, nor when the CPS is powered on or off. | CATL | Product | Test | No | Y-N
7.2 | Charging Port Requirements – Maximum Current | To verify that the CPS output current never exceeds ICDP max under any conditions. | CATL | Product | Test | No | Y-N
7.21 | Charging Port Requirements – Shutdown Operation | To verify the CPS operation if the load on its output causes it to go outside its required operating range | CATL | Product | Test | No | Y-N
7.22 | Charging Port Requirements – Failure Voltage | To verify that the output voltage of the CPS remains within VCHG_FAIL for any single fault conditions in the CPS | CATL | Product | Test | No | Y-N
7.23 | Charging Port Requirements – Multiple Ports | To verify that for a CPS with multiple output ports, that each output port stays within its required operating range regardless of the operation of the other output ports | CATL | Product | Test | No | Y-N-NA
7.24 | 7.24 Charging Downstream – Required Operating Range | To verify that the output voltage vs current characteristics meet the required operating range for a dedicated charging port. | CATL | Product | Test | No | Y-N
7.25 | Charging Downstream – Undershoot | To verify that the output voltage of the CPS is at least VCHG_UNDHST during step changes in the output current. | CATL | Product | Test | No | Y-N
7.26 | Charging Downstream – Detection Signaling | To verify that the impedance between, the leakage from and the capacitance between D+ and D- of the CPS output meet the requirements of USB Battery charging Specification Rev 1.2. | CATL | Product | Test | No | Y-N
7.27 | Charging Downstream – Connector | To verify CPS connector. | CATL | Product | Review | No | Y-N
7.28 | 7.28 Detachable Cable – Voltage Drop Test | To verify the voltage drop introduced by the detachable output cable does not exceed the USB Class requirement | CATL | Product | Test | No | Y-N-NA
9.2 | Ensuring Supply Chain Security | To ensure that adequate security of supply chain is in place and that a security audit plan exists and is being followed. | Declaration |  |  |  | Y-N
9.3 | Avoiding Defective Parts | To ensure that adequate security of supply chain, including defective components, is in place and that a security audit plan exists and is being followed. Ensure defective components do not re-enter the supply chain. | Declaration |  |  |  | Y-N
10.2 | Record Keeping | Determine by inspection that records defining compliance are maintained by the vendor of record. Records defining compliance shall be maintained by the vendor of record. The specific format of such records is not specified. | Declaration |  |  |  | Y-N
10.3 | Quality System Requirements | Determine that manufacturer/supplier's quality system meets requirements of ISO- 9001. | CATL | Product | Review | No | Y-N
Note: Although 10.3 refers to a site authorization, it is listed here as a "Product" requirement to simplify implementation of the review.
Note on D8: Not available yet. Draft information provided for review only.

## Host+System
CTIA Project Number:
Section 6: System-Host Validation | [9 empty] | Org Name (ATL):
Reviewed By:
| Available (May Use Date) | 2025-02-06 | [7 empty] | Checked By:
| Active (Must Use Date) | 2025-08-06 | [7 empty] | Release Date (ATL):
Revision
250206 | [6 empty] | COMPLETED BY SYSTEM VENDOR |  |  | COMPLETED BY ATL
|  |  | Certification Option |  |  |  | (Y-N-NA) | Location of Evidence |  | Does Evidence Support Compliance? (Y-N-NA) | Comments
CRD Section | Name | Purpose | Category | Type | CATL Action | Alternate Method Permitted | Compliant? | Filename | System Vendor Notes
3.1 | System Integration Considerations | Conduct a system analysis that considers two independent faults | CATL | Product | Review | No | Y-N
3.2 | Operating specification requirements | Ensure operating voltage, current and temperature conditions have been set by agreement amongst the cell, battery pack and host device vendors, the parameters being based on the operating limits of the cell | CATL | Product | Review | No | Y-N
5.9 | Ambient Thermal Consideration | Confirm that thermal specifications of battery pack components are not exceeded when the host-pack combination is operated at the maximum-rated charge and the maximum rated discharge current, with the host-pack combination ambient temperature elevated to the maximum temperature specification of the host (such as maximum RF transmit power, gaming applications, video capture or playback, etc.). | CATL | Product | Test | No | Y-N
5.14 | Thermal Sensor Design | Validate that a thermal sensor either in the battery pack and/or host monitors cell temperature and enables the system to limit operation within the cell's thermal specifications. | CATL | Product | Test | No | Y-N-NA
5.15 | Action, Thermal Protection | Validate performance of temperature protection during charging. | CATL | Product | Test | No | Y-N
5.16 | Charging Specifications | Ensure maximum charging voltage and current have been set based on the component specifications provided by the cell, battery pack, and host device vendors. | Declaration |  |  |  | Y-N
5.17 | Overcurrent Protection During Charging | Verify system has one overcurrent protection function that meets maximum current specified in IEEE 1725 section 6.6.1 | CATL | Product | Review | No | Y-N
5.18 | Charger Design | Validate design of charging system voltage and current control is within maximum specified values. | CATL | Product | Review | No | Y-N
5.2 | Protection | Validate performance of the pack/cell overvoltage protection mechanism under a single fault condition in the charger/host and to ensure that two overcharge mechanisms are present in the system. | CATL | Product | Review | No | Y-N
5.21 | Specification | Ensure proper upper limit discharge current and time limitations have been set. | Declaration |  |  |  | Y-N-NA
5.24 | Cell Dimensional Allowance | Ensure proper consideration for the cell and battery pack dimensional tolerances. | CATL | Product | Review | No | Y-N
5.41 | Specification | Ensure voltage, capacity, size, impedance, and other critical specifications have been considered per application for use of cells connected in parallel.or series applications as applicable. | CATL | Product | Review | No | Y-N-NA
5.44 | Fault Considerations (Cells in Parallel Connection) | Ensure that adequate precautions have been taken to limit charge rate to the maximum rating of any single cell. FMEA analysis should consider such faults. | CATL | Product | Review | No | Y-N-NA
5.46 | Cell Block Overvoltage Protection | Ensure that packs with cells connected in series stop charging for an overvoltage of any cell block. | CATL | Product | Test | No | Y-N-NA
5.47 | Cell Block Undervoltage Protection | Ensure that packs with cells connected in series stop discharging for undervoltage of any cell block. | CATL | Product | Test | No | Y-N-NA
5.51 | Pack Overvoltage Protection, Verification and Testing | To determine if hazards occur when cells are charged up to the maximum limit of the battery's overcharge protection function as defined in Clause 6.6.5 in the event that charge control per Clause 6.6 is not functioning. | CATL | Product | Test | No | Y-N
6.1 | Input | Ensure specific surge and transient limits are included in the system design specifications. | Declaration |  |  |  | Y-N
6.2 | Input | Validate the ability of the system to filter damaging conducted transient voltages to prevent damage to either the host device's charge control circuitry or the battery pack's safety circuitry. | CATL | Product | Test | No | Y-N-NA
6.2 | Input (Vehicular DC-DC Adapters) | Validate the ability of the system to filter damaging conducted transient voltages to prevent damage to either the host device's charge control circuitry or the battery pack's safety circuitry. | CATL | Product | Test | No | Y-N-NA
6.3 | Overvoltage | Ensure host device is designed to indefinitely withstand the maximum voltage from the adapter, under a single fault condition, to prevent a cascading failure through the system to the battery pack and/or cell. | CATL | Product | Test | No | Y-N
6.4 | Overcurrent | Ensure that the host limits current in such a way that the battery is not charged with a current greater than the maximum charge current specified by the battery vendor. | CATL | Product | Test | No | Y-N
6.5 | Overcurrent, Faulted | Ensure that the host limits current in such a way that the battery is not charged with a current greater than the maximum charge current specified by the battery vendor under the maximum faulted charge current from the adapter. | N/A
6.6 | Fault Isolation and Tolerance | Ensure that if a system design allows overvoltage or overcurrent to propagate to the battery pack, the battery pack can withstand this overvoltage and / or overcurrent. | N/A
6.7 | Fault Isolation and Tolerance | Validate performance of system level charge over current or over voltage protection during a worst case single fault condition as identified in Section 6.6. | CATL | Product | Test | No | Y-N
6.8 | Safety | Ensure the charging system, or any part of the host device, does not disable or override the safety features inside the battery pack. | CATL | Product | Review | No | Y-N
6.9 | Pack Identification | Ensure proper identification scheme is employed and at a minimum communicates or indicates the maximum charge voltage. | Declaration |  |  |  | Y-N
6.1 | Pack Identification | Exercise the identification scheme in a faulted mode to ensure charging is terminated. | CATL | Product | Test | No | Y-N
6.11 | Algorithm Verification | Validate proper charge algorithm is identified and executed. | CATL | Product | Test | No | Y-N
6.12 | Timer Fault | Validate the host does not charge for a time period exceeding the system specification. | CATL | Product | Test | No | Y-N-NA
6.13 | Communications Fault | Validate integrity of communication interface (if present, for example SMBus or I2C) and proper actions are taken if communication is prevented or interrupted. | CATL | Product | Test | No | Y-N-NA
6.14 | Voltage Range Validation | Ensure system checks initial battery voltage. | N/A
6.15 | Initiation of Charging Above Specified Voltage Threshold | Validate charging system does not initiate charging when a battery is above a specified voltage | CATL | Product | Test | No | Y-N
6.16 | Initiation of Charging Below Voltage Threshold | Validate charging system does not initiate normal charging when a battery is below a specified voltage. | CATL | Product | Test | No | Y-N
6.17 | Overdischarge Protection | If the host incorporates a battery discharge capability feature (normal operation is excluded), Validate that host terminates discharge as defined by pack/cell vendor’s specification. | CATL | Product | Test | No | Y-N-NA
6.18 | Charging Battery Packs | Ensure that in a multi-battery system that the system prevents a battery pack from directly charging another battery pack without use of an appropriate charging subsystem. | CATL | Product | Review | No | Y-N-NA
6.19 | Requirements | Ensure that multi-battery pack systems implement requirements for the charging algorithm to each battery pack independently. | CATL | Product | Review | No | Y-N-NA
6.2 | Electrostatic Discharge | Validate ESD tolerance of the host to withstand ESD. | CATL | Product | Test | No | Y-N
6.21 | Temperature Specification | Ensure system has incorporated temperature limitations as agreed by cell, battery pack, and host vendor. | CATL | Product | Review | No | Y-N
6.22 | Mating of Pins | Ensure host and battery connections mate properly and capable of good electrical contact. | Declaration |  |  |  | Y-N
6.23 | Mating of Pins | Validate integrity of connection throughout respective product lifetimes of mating components. | Declaration |  |  |  | Y-N
6.24 | Pin Separation | Ensure power and ground pins are sufficiently separated. | N/A
6.25 | Pin Polarity | Verify battery pack is able to be connected with proper polarity only. | Declaration |  |  |  | Y-N
6.26 | Conductor Ratings | Ensure conductors and connectors have proper current rating for the current load with adequate margin as determined by the system vendor. | Declaration |  |  |  | Y-N
6.27 | Connector Strength | Verify connector robustness. | Declaration |  |  |  | Y-N
6.28 | Performance Over Expected Life | Verify connector robustness. | Declaration |  |  |  | Y-N
6.29 | Metallurgy Consideration | Ensure host device and battery pack have compatible metallurgy composition to minimize corrosion and resistance changes. | Declaration |  |  |  | Y-N
6.3 | Mating Force | Ensure proper mechanical force between the electrical contact points is maintained. | Declaration |  |  |  | Y-N
6.31 | Shock | Validate mechanical robustness of host device for purpose of use. | Declaration |  |  |  | Y-N
6.32 | Integrity of host charging and charge protection circuitry in the system Foreign Objects | Ensure precautions were taken to minimize the potential for foreign objects and / or liquids to enter the host device and cause a short circuit either during the manufacturing process or end-user operation. | Declaration |  |  |  | Y-N
6.33 | Battery Compartment | Ensure precautions were taken to minimize damage to the battery when inside the host battery compartment such as dimensions (length, width, and depth) of the battery compartment, including tolerances. The life of the product, cell swelling, burrs, and corner relief may be part of the analysis. | CATL | Product | Review | No | Y-N
6.34 | Cell Swelling Considerations | Ensure that if cell swelling occurs within the host device, no safety hazard occurs | CATL | Product | Review | No | Y-N
6.35 | Critical Testing Practices | Ensure preproduction testing includes all system design criteria in IEEE 1725 7.2, 7.3, 7.4, and 7.5. | Declaration |  |  |  | Y-N
6.36 | Qualification of New Host Device Designs | Ensure new host device designs pass specified tests identified by the vendor before qualification as a production host. | Declaration |  |  |  | Y-N
6.37 | Qualification of Production Host Devices | Ensure production host devices pass qualification tests at specified intervals. | Declaration |  |  |  | Y-N
7.1 | Adapter Attributes | Ensure listed attributes are specified for the adapter. | CATL | Product | Review | No | Y-N-NA
7.2 | Adapter and Safety Features | Ensure adapter does not disable or degrade the safety features of the supported host device. | Declaration |  |  |  | Y-N
7.3 | Adapter ESD Requirements | Validate ESD tolerance of the adapter and/or system to withstand ESD per IEC 61000-4-2. | CATL | Product | Test | No | Y-N-NA
7.4 | Connector Design of Adapter and Host and Adapter-Host Reliability | Verify connector robustness. | Declaration |  |  |  | Y-N
7.5 | Separation of Pins | Ensure power and ground pins are sufficiently separated and polarized to ensure that the connection can only be made with proper polarity. | Declaration |  |  |  | Y-N
7.8 | Pin Metallurgy | Ensure adapter and charger or host connector pins have proper composition to minimize corrosion and resistance changes. | Declaration |  |  |  | Y-N
7.12 | Charger Considerations (AC/DC Charger, DC/DC Charger) | Ensure chargers meet requirements in IEEE1725 clauses 7 and 8.2. | N/A | Product |  | No
8.1 | User Interactions and Responsibilities. | Determine that required user information is provided. | CATL | Product | Review | No | Y-N
9.1 | Host and Battery Authentication | To ensure that there is an authentication method in place. | CATL | Product | Review | No | Y-N
9.2 | Ensuring Supply Chain Security | To ensure that adequate security of supply chain is in place and that a security audit plan exists and is being followed. | Declaration |  |  |  | Y-N
9.3 | Avoiding Defective Parts | To ensure that adequate security of supply chain, including defective components, is in place and that a security audit plan exists and is being followed. Ensure defective components do not re-enter the supply chain. | Declaration |  |  |  | Y-N
10.1 | Component Requirement | Determine by analysis that all system components used in design under test comply with this standard. | Declaration |  |  |  | Y-N
10.2 | Record Keeping | Determine by inspection that records defining compliance are maintained by the vendor of record. Records defining compliance shall be maintained by the vendor of record. The specific format of such records is not specified. | Declaration |  |  |  | Y-N
10.3 | Quality System Requirements | Determine that manufacturer/supplier's quality system meets requirements of ISO- 9001. | CATL | Product | Review | No | Y-N
10.4 | Definition of Safety Critical Variables | To ensure that the vendor has defined and documented product and process variables that relate to product safety (safety critical variables). | N/A
10.5 | Definition of Critical Measurement Processes | ---------- | N/A
10.6 | Confirmation of Critical Measurement Process Capability | ---------- | N/A
10.7 | Confirmation of Process Stability | ---------- | N/A
10.8 | Confirmation of Process Capability | ---------- | N/A
10.9 | Process Monitoring and Reaction to Out-of-Control Events | ---------- | N/A
10.1 | Process Improvement Actions | ---------- | N/A
Note: Although 10.3 refers to a site authorization, it is listed here as a "Product" requirement to simplify implementation of the review.
Note on D8: Not available yet. Draft information provided for review only.

## Embedded Pack+Host+System
CTIA Project Number:
Section 6: System-Host Validation | [9 empty] | Org Name (ATL):
Reviewed By:
| Available (May Use Date) | 2025-02-06 | [7 empty] | Checked By:
| Active (Must Use Date) | 2025-08-06 | [7 empty] | Release Date (ATL):
Revision
250206 | [6 empty] | COMPLETED BY SYSTEM VENDOR |  |  | COMPLETED BY ATL
|  |  | Certification Option |  |  |  | (Y-N-NA) | Location of Evidence |  | Does Evidence Support Compliance? (Y-N-NA) | Comments
CRD Section | Name | Purpose | Category | Type | CATL Action | Alternate Method Permitted | Compliant? | Filename | System Vendor Notes
3.1 | System Integration Considerations | Conduct a system analysis that considers two independent faults | CATL | Product | Review | No | Y-N
3.2 | Operating specification requirements | Ensure operating voltage, current and temperature conditions have been set by agreement amongst the cell, battery pack and host device vendors, the parameters being based on the operating limits of the cell | CATL | Product | Review | No | Y-N
5.9 | Ambient Thermal Consideration | Confirm that thermal specifications of battery pack components are not exceeded when the host-pack combination is operated at the maximum-rated charge and the maximum rated discharge current, with the host-pack combination ambient temperature elevated to the maximum temperature specification of the host (such as maximum RF transmit power, gaming applications, video capture or playback, etc.). | CATL | Product | Test | No | Y-N
5.14 | Thermal Sensor Design | Validate that a thermal sensor either in the battery pack and/or host monitors cell temperature and enables the system to limit operation within the cell's thermal specifications. | CATL | Product | Test | No | Y-N-NA
5.15 | Action, Thermal Protection | Validate performance of temperature protection during charging. | CATL | Product | Test | No | Y-N
5.16 | Charging Specifications | Ensure maximum charging voltage and current have been set based on the component specifications provided by the cell, battery pack, and host device vendors. | Declaration |  |  |  | Y-N
5.17 | Overcurrent Protection During Charging | Verify system has one overcurrent protection function that meets maximum current specified in IEEE 1725 section 6.6.1 | CATL | Product | Review | No | Y-N
5.18 | Charger Design | Validate design of charging system voltage and current control is within maximum specified values. | CATL | Product | Review | No | Y-N
5.2 | Protection | Validate performance of the pack/cell overvoltage protection mechanism under a single fault condition in the charger/host and to ensure that two overcharge mechanisms are present in the system. | CATL | Product | Review | No | Y-N
5.21 | Specification | Ensure proper upper limit discharge current and time limitations have been set. | Declaration |  |  |  | Y-N-NA
5.23 | External Mechanical Force | Validate mechanical robustness for purpose of use. | CATL | Product | Test | No | Y-N-NA
5.24 | Cell Dimensional Allowance | Ensure proper consideration for the cell and battery pack dimensional tolerances. | CATL | Product | Review | No | Y-N
5.41 | Specification | Ensure voltage, capacity, size, impedance, and other critical specifications have been considered per application for use of cells connected in parallel. or series applications as applicable. | CATL | Product | Review | No | Y-N-NA
5.44 | Fault Considerations (Cells in Parallel Connection) | Ensure that adequate precautions have been taken to limit the charge rate to the maximum rating of any single cell. FMEA analysis should consider such faults. | CATL | Product | Review | No | Y-N-NA
5.46 | Cell Block Overvoltage Protection | Ensure that packs with cells connected in series stop charging for an overvoltage of any cell block. | CATL | Product | Test | No | Y-N-NA
5.47 | Cell Block Undervoltage Protection | Ensure that packs with cells connected in series stop discharging for undervoltage of any cell block. | CATL | Product | Test | No | Y-N-NA
5.51 | Pack Overvoltage Protection, Verification and Testing | To determine if hazards occur when cells are charged to the maximum limit of the battery’s overcharge protection function as defined in Clause 6.6.5 in the event that charge control per Clause 6.6 is not functioning. | CATL | Product | Test | No | Y-N
5.52 | Pack Drop Test | Validate the ability of the pack to withstand a drop. | CATL | Product | Test | No | Y-N
6.1 | Input | Ensure specific surge and transient limits are included in the system design specifications. | Declaration |  |  |  | Y-N
6.2 | Input | Validate the ability of the system to filter damaging conducted transient voltages to prevent damage to either the host device's charge control circuitry or the battery pack's safety circuitry. | CATL | Product | Test | No | Y-N-NA
6.2 | Input (Vehicular DC-DC Adapters) | Validate the ability of the system to filter damaging conducted transient voltages to prevent damage to either the host device's charge control circuitry or the battery pack's safety circuitry. | CATL | Product | Test | No | Y-N-NA
6.3 | Overvoltage | Ensure host device is designed to indefinitely withstand the maximum voltage from the adapter, under a single fault condition, to prevent a cascading failure through the system to the battery pack and/or cell. | CATL | Product | Test | No | Y-N
6.4 | Overcurrent | Ensure that the host limits current in such a way that the battery is not charged with a current greater than the maximum charge current specified by the battery vendor. | CATL | Product | Test | No | Y-N
6.5 | Overcurrent, Faulted | Ensure that the host limits current in such a way that the battery is not charged with a current greater than the maximum charge current specified by the battery vendor under the maximum faulted charge current from the adapter. | N/A
6.6 | Fault Isolation and Tolerance | Ensure that if a system design allows overvoltage or overcurrent to propagate to the battery pack, the battery pack can withstand this overvoltage and / or overcurrent. | N/A
6.7 | Fault Isolation and Tolerance | Validate performance of system level charge over current or over voltage protection during a worst case single fault condition as identified in Section 6.6. | CATL | Product | Test | No | Y-N
6.8 | Safety | Ensure the charging system, or any part of the host device, does not disable or override the safety features inside the battery pack. | CATL | Product | Review | No | Y-N
6.9 | Pack Identification | Ensure proper identification scheme is employed and at a minimum communicates or indicates the maximum charge voltage. | Declaration |  |  |  | Y-N
6.1 | Pack Identification | Exercise the identification scheme in a faulted mode to ensure charging is terminated. | CATL | Product | Test | No | Y-N
6.11 | Algorithm Verification | Validate proper charge algorithm is identified and executed. | CATL | Product | Test | No | Y-N
6.12 | Timer Fault | Validate the host does not charge for a time period exceeding the system specification. | CATL | Product | Test | No | Y-N-NA
6.13 | Communications Fault | Validate integrity of communication interface (if present, for example SMBus or I2C) and proper actions are taken if communication is prevented or interrupted. | CATL | Product | Test | No | Y-N-NA
6.14 | Voltage Range Validation | Ensure system checks initial battery voltage. | N/A
6.15 | Initiation of Charging Above Specified Voltage Threshold | Validate charging system does not initiate charging when a battery is above a specified voltage | CATL | Product | Test | No | Y-N
6.16 | Initiation of Charging Below Voltage Threshold | Validate charging system does not initiate normal charging when a battery is below a specified voltage. | CATL | Product | Test | No | Y-N
6.17 | Overdischarge Protection | If the host incorporates a battery discharge capability feature (normal operation is excluded), Validate that host terminates discharge as defined by pack/cell vendor’s specification. | CATL | Product | Test | No | Y-N-NA
6.18 | Charging Battery Packs | Ensure that in a multi-battery system that the system prevents a battery pack from directly charging another battery pack without use of an appropriate charging subsystem. | CATL | Product | Review | No | Y-N-NA
6.19 | Requirements | Ensure that multi-battery pack systems implement requirements for the charging algorithm to each battery pack independently. | CATL | Product | Review | No | Y-N-NA
6.2 | Electrostatic Discharge | Validate ESD tolerance of the host to withstand ESD. | CATL | Product | Test | No | Y-N
6.21 | Temperature Specification | Ensure system has incorporated temperature limitations as agreed by cell, battery pack, and host vendor. | CATL | Product | Review | No | Y-N
6.22 | Mating of Pins | Ensure host and battery connections mate properly and capable of good electrical contact. | Declaration |  |  |  | Y-N
6.23 | Mating of Pins | Validate integrity of connection throughout respective product lifetimes of mating components. | Declaration |  |  |  | Y-N
6.24 | Pin Separation | Ensure power and ground pins are sufficiently separated. | N/A
6.25 | Pin Polarity | Verify battery pack is able to be connected with proper polarity only. | Declaration |  |  |  | Y-N
6.26 | Conductor Ratings | Ensure conductors and connectors have proper current rating for the current load with adequate margin as determined by the system vendor. | Declaration |  |  |  | Y-N
6.27 | Connector Strength | Verify connector robustness. | Declaration |  |  |  | Y-N
6.28 | Performance Over Expected Life | Verify connector robustness. | Declaration |  |  |  | Y-N
6.29 | Metallurgy Consideration | Ensure host device and battery pack have compatible metallurgy composition to minimize corrosion and resistance changes. | Declaration |  |  |  | Y-N
6.3 | Mating Force | Ensure proper mechanical force between the electrical contact points is maintained. | Declaration |  |  |  | Y-N
6.31 | Shock | Validate mechanical robustness of host device for purpose of use. | Declaration |  |  |  | Y-N
6.32 | Integrity of host charging and charge protection circuitry in the system Foreign Objects | Ensure precautions were taken to minimize the potential for foreign objects and / or liquids to enter the host device and cause a short circuit either during the manufacturing process or end-user operation. | Declaration |  |  |  | Y-N
6.33 | Battery Compartment | Ensure precautions were taken to minimize damage to the battery when inside the host battery compartment such as dimensions (length, width, and depth) of the battery compartment, including tolerances. The life of the product, cell swelling, burrs, and corner relief may be part of the analysis. | CATL | Product | Review | No | Y-N
6.34 | Cell Swelling Considerations | Ensure that if cell swelling occurs within the host device, no safety hazard occurs | CATL | Product | Review | No | Y-N
6.35 | Critical Testing Practices | Ensure preproduction testing includes all system design criteria in IEEE 1725 7.2, 7.3, 7.4, and 7.5. | Declaration |  |  |  | Y-N
6.36 | Qualification of New Host Device Designs | Ensure new host device designs pass specified tests identified by the vendor before qualification as a production host. | Declaration |  |  |  | Y-N
6.37 | Qualification of Production Host Devices | Ensure production host devices pass qualification tests at specified intervals. | Declaration |  |  |  | Y-N
7.1 | Adapter Attributes | Ensure listed attributes are specified for the adapter. | CATL | Product | Review | No | Y-N-NA
7.2 | Adapter and Safety Features | Ensure adapter does not disable or degrade the safety features of the supported host device. | Declaration |  |  |  | Y-N
7.3 | Adapter ESD Requirements | Validate ESD tolerance of the adapter and/or system to withstand ESD per IEC 61000-4-2. | CATL | Product | Test | No | Y-N-NA
7.4 | Connector Design of Adapter and Host and Adapter-Host Reliability | Verify connector robustness. | Declaration |  |  |  | Y-N
7.5 | Separation of Pins | Ensure power and ground pins are sufficiently separated and polarized to ensure that the connection can only be made with proper polarity. | Declaration |  |  |  | Y-N
7.8 | Pin Metallurgy | Ensure adapter and charger or host connector pins have proper composition to minimize corrosion and resistance changes. | Declaration |  |  |  | Y-N
7.12 | Charger Considerations (AC/DC Charger, DC/DC Charger) | Ensure chargers meet requirements in IEEE1725 clauses 7 and 8.2. | N/A | Product |  | No
8.1 | User Interactions and Responsibilities | Determine that required user information is provided. | CATL | Product | Review | No | Y-N
9.1 | Host and Battery Authentication | To ensure that there is an authentication method in place. | CATL | Product | Review | No | Y-N-NA
9.2 | Ensuring Supply Chain Security | To ensure that adequate security of supply chain is in place and that a security audit plan exists and is being followed. | Declaration |  |  |  | Y-N
9.3 | Avoiding Defective Parts | To ensure that adequate security of supply chain, including defective components, is in place and that a security audit plan exists and is being followed. Ensure defective components do not re-enter the supply chain. | Declaration |  |  |  | Y-N
9.4 | Battery Pack Identification | Determine the vendor has a means of identification within a battery pack to allow verification, by said vendor, of the battery pack and cells if the external housing is destroyed. | CATL | Product | Review | No | Y-N-NA
10.1 | Component Requirement | Determine by analysis that all system components used in design under test comply with this standard. | Declaration |  |  |  | Y-N
10.2 | Record Keeping | Determine by inspection that records defining compliance are maintained by the vendor of record. Records defining compliance shall be maintained by the vendor of record. The specific format of such records is not specified. | Declaration |  |  |  | Y-N
10.3 | Quality System Requirements | Determine that manufacturer/supplier's quality system meets requirements of ISO- 9001. | CATL | Product | Review | No | Y-N
10.4 | Definition of Safety Critical Variables | To ensure that the vendor has defined and documented product and process variables that relate to product safety (safety critical variables). | N/A
10.5 | Definition of Critical Measurement Processes | ---------- | N/A
10.6 | Confirmation of Critical Measurement Process Capability | ---------- | N/A
10.7 | Confirmation of Process Stability | ---------- | N/A
10.8 | Confirmation of Process Capability | ---------- | N/A
10.9 | Process Monitoring and Reaction to Out-of-Control Events | ---------- | N/A
10.1 | Process Improvement Actions | ---------- | N/A
Note: Although 10.3 refers to a site authorization, it is listed here as a "Product" requirement to simplify implementation of the review.
Note on D8: Not available yet. Draft information provided for review only.

## Revision History
Revision | Description of Changes
101112a | Removed CRD Version column
Removed "Location within File" column
Changed System Vendor Notes column to Subsystem Vendor Notes in cell, pack, adapter tabs
110502 | Changed CRD reference from 1.16 to 1.17
110829 | Updated to reflect IEEE 1725-2011
Updated embedded pack requirements
111221 | Changed Names of 4.15, 4.40, 4.41, 5.8, 5.14, 5.23, 6.20, 6.33, 7.1, 7.4 and 9.3 to match the CRD
5.14 - Add to Host tab
3.5 Purpose - Update purpose to match CRD
4.12 - Add "NA" as option to "Compliant"
Created Embedded Pack and Embedded Host + System tabs
120524 | Embedded Pack tab 5.3 - Add 'NA" to "Compliant" column
Embedded Pack tab 5.4 - Add 'NA" to "Compliant" column
121210 | Cell tab 4.14 - Add "NA" to "Compliant" column
130402 | Pack Tab.5.19 Purpose sentence matched with CRD
Host+System & Embedded Host+System tab. 5.20 Reinstate to "Review" and update the "Purpose"
Host+System & Embedded Host+System tab. 6.2 "Purpose" sentence matched with "CRD"
7.1 & 7.3 add "NA" to compliance in Host+System & Embedded Pack Host + System tabs
130828 | Embedded Pack+Host+System tab 9.1 add "NA"
Embedded Pack 9.4 add "NA" and add 9.4 to the "Embedded Pack Host + System tab
Tab name change to "Embedded Pack+Host+System" from "Embedded Host + System"
Pack & Embedded Pack tabs, changed purpose statement to "Ensure compliance to UN Recommendations on the Transport of Dangerous Goods, Manual of Tests and Criteria, UN (ST/SG/AC.10/11) Rev 5 Amend 1 Section 38.3 Lithium Batteries
131230 | Certified Adapter tab, added new Section 7.17 ~ 7.28
140529 | No changes
150625 | Cell tab, Section 3.7 add "or IEC 62133 (with US deviations if applicable)" sentence to the "Name" and "Purpose"
151201 | Updated Section 5.8 Purpose in Host+System and Embedded Pack+Host+System tabs to hormonize with CRD
170601 | SysDef-Cell and SysDef-Pack tabs: change "Rated Capacity" to Rated Capacity (mAh) and Voltage (V)
Add 4.54 External Short Circuit Test of Temperature Cycled Cells
Change 5.24 from "Declaration" to "CATL, Product Review" on both "Host+System" and "Embedded Pack+Host+System"
Change the "Compliant?" of 5.48 from "Y-N-NA" to "Y-N" on the "Embedded Pack+Host+System"
201001 | Updated copyright and document references in CRSL Variables tab
221222 | Updated to reflect IEEE 1725-2021
Cover tab added Legacy Sections tab removed All references to CATL changed to ATL
CRSL Variables tab - IEEE standard reference updated, CTIA document reference change from BPMD to PRD, Phase 1 Category V & P reference removed, reference to Phase 2 removed. The following Note was removed 'Note: Onsite/Product/Review & Onsite/Product/Witness eliminated in March 2008 Working Group meeting.'
Recognition-Certification Instr tab- References to BPMD changed to PRD, following text added to ATL Comments section: 'and when the verdict NA is used (justification of why the requirement is NA).' Title changed to 'Basic Worksheet Instructions' from 'Basic Instructions for CTIA Battery System Recognition/Certification Program (Phase 2; IEEE Std 1725)'
SysDef-Cell, Pack, Adpater & Host tabs '(FROM WEBSITE)' text changed to '(FROM CERTIFICATION DATABASE)'
Cell tab - All CRD Section numbers, Name and purpose sections updated to reflect the text of CRD Version 3.0 additionally CRD Section 3.6 Subsystem Requirements, Destination Country), CRD Section 4.51 Cell Thermal,Test Audit & CRD Section 4.53 External Shorting of Cell Terminals are removed, New requirement CRD Section 4.1 Cell Operating Region has been added, Text '1 of 4' has been removed.
Pack tab - All CRD Section numbers, Name and purpose sections updated to reflect the text of CRD Version 3.0 additionally new requirements CRD Section 3.2 Operating specification requirements, CRD Section 5.4 Rated Capacity, CRD Section 5.43 Different Cell Manufactuers (Cells in Series Connection), CRD Section 5.45 Cell Block Overvoltage Protection Redundacy, CRD Section 5.46 Cell Block Overvoltage Protection & CRD Section 5.47 Cell Block Undervoltage Protection have been added. CRD Section 5.13 Thermal Protection has been removed. The text '2 of 4' & ' 1 of 2' has been removed.
Embedded Pack tab - All CRD Section numbers, Name and purpose sections updated to reflect the text of CRD Version 3.0 additionally new requirements CRD Section 3.2 Operating specification requirements, CRD Section 5.4 Rated Capacity, CRD Section 5.43 Different Cell Manufactuers (Cells in Series Connection), CRD Section 5.45 Cell Block Overvoltage Protection Redundacy, CRD Section 5.46 Cell Block Overvoltage Protection & CRD Section 5.47 Cell Block Undervoltage Protection have been added. CRD Section 5.13 Thermal Protection has been removed. The text '2 of 4' & ' 1 of 2' has been removed.
Recognized Adapter tab - All CRD Section numbers, Name and purpose sections updated to reflect the text of CRD Version 3.0. The text '3 of 4' has been removed. Certified Adapter tab - All CRD Section numbers, Name and purpose sections updated to reflect the text of CRD Version 3.0. The text '3 of 4' has been removed.
Host+System tab - All CRD Section numbers, Name and purpose sections updated to reflect the text of CRD Version 3.0 additionally new requirements CRD Section 3.2 Operating specification requirements , CRD Section 5.46 Cell Block Overvoltage Protection, CRD Section 5.47 Cell Block Undervoltage Protection, CRD Section 6.33 Battery Compartment & CRD Section 6.34 Cell Swelling Considerations have been added. CRD Section 5.13 Thermal Protection has been removed. The text '4 of 4' & '2 of 2' has been removed.
Embedded Pack+Host+System Tab - All CRD Section numbers, Name and purpose sections updated to reflect the text of CRD Version 3.0 additionally new requirements CRD Section 3.2 Operating specification requirements, CRD Section 5.46 Cell Block Overvoltage Protection, CRD Section 5.47 Cell Block Undervoltage Protection, CRD Section 6.33 Battery Compartment & CRD Section 6.34 Cell Swelling Considerations have been added. CRD Section 5.13 Thermal Protection has been removed. The text '4 of 4' & '2 of 2' has been removed.
240215 | Editorial updates to Sections 8.1 and 9.1 Purpose in Host+System and Embedded Pack+Host+System tabs
250206 | Changed CRD reference from 3.1 to 3.2
Note on B1: Matthew Larkin: To be reviewed and as applicable updated before publication.