## Cover
NOTICE: Copyright © 2018 - 2025 CTIA Certification. All rights reserved.
Appendix B for Speech Performance Test Plan Ver 2.5.3

## Table A-1
TABLE A-1 CODECS AND BITRATES
Technology | Codec | Bandwidth | bit rates (kbit/s) | Band Frequency | Notes | Test Plan Scope
UMTS | AMR NB | Narrowband | 12.2 | As per Table A-3 | Informative for all carriers | No coverage
UMTS | AMR WB | Wideband | 12.65 | As per Table A-3 | Informative for all carriers | No coverage
4G VoLTE | AMR NB | Narrowband | 12.2 | As per Table A-2 | Normative for all carriers | Full test plan coverage
VoLTE | AMR WB | Wideband | 12.65 | As per Table A-2 | Normative for all carriers | Full test plan coverage
4G VoLTE | EVS NB | Narrowband | 13.2 | As per Table A-2 | Normative for all carriers | Full test plan coverage
| EVS WB | Wideband | 13.2 CA (ch-aw-recv=2)* | As per Table A-2 | Normative for all carriers | Full test plan coverage
| EVS SWB | Super-wideband | 13.2 CA (ch-aw-recv=2)* | As per Table A-2 | Normative for all carriers | Full test plan coverage
| EVS SWB | Super-wideband | 24.4 | As per Table A-2 | Normative for all carriers | Full test plan coverage
5G FR1 NSA VoLTE | AMR NB | Narrowband | 12.2 | As per Table A-6 | Informative for all carriers | No coverage
| AMR WB | Wideband | 12.65 | As per Table A-6 | Informative for all carriers | No coverage
5G FR1 NSA VoLTE | EVS NB | Narrowband | 13.2 | As per Table A-6 | Informative for all carriers | No coverage
| EVS WB | Wideband | 13.2 CA (ch-aw-recv=2)* | As per Table A-6 | Informative for all carriers | No coverage
| EVS SWB | Super-wideband | 13.2 CA (ch-aw-recv=2)* | As per Table A-6 | Informative for all carriers | No coverage
| EVS SWB | Super-wideband | 24.4 | As per Table A-6 | Informative for all carriers | No coverage
5G FR1 SA VoNR | AMR NB | Narrowband | 12.2 | As per Table A-7 | Informative for all carriers | No coverage
| AMR WB | Wideband | 12.65 | As per Table A-7 | Informative for all carriers | No coverage
5G FR1 SA VoNR | EVS NB | Narrowband | 13.2 | As per Table A-7 | Informative for all carriers | No coverage
| EVS WB | Wideband | 13.2 CA (ch-aw-recv=2)* | As per Table A-7 | Informative for all carriers | No coverage
| EVS SWB | Super-wideband | 13.2 CA (ch-aw-recv=2)* | As per Table A-7 | Informative for all carriers | No coverage
| EVS SWB | Super-wideband | 24.4 | As per Table A-7 | Informative for all carriers | No coverage
WLAN | AMR NB | Narrowband | 12.2 | As per Table A-8 | Informative for all carriers | No coverage
| AMR WB | Wideband | 12.65 | As per Table A-8 | Informative for all carriers | No coverage
WLAN | EVS NB | Narrowband | 13.2 | As per Table A-2 | Informative for all carriers | No coverage
| EVS WB | Wideband | 13.2 CA (ch-aw-recv=2)* | As per Table A-2 | Informative for all carriers | No coverage
| EVS SWB | Super-wideband | 13.2 CA (ch-aw-recv=2)* | As per Table A-2 | Informative for all carriers | No coverage
| EVS SWB | Super-wideband | 24.4 | As per Table A-2 | Informative for all carriers | No coverage
* Refers to the value of the Forward Error Correction (FEC) offset in EVS channel aware mode. This value should be set to 2.

## Table A-2
TABLE A-2 LTE TEST FREQUENCY (Only the non greyed out bands are normative and remaining bands are informative)
Band | Channel Bandwidth (MHz) | UL Channel | DL Channel | UL Frequency (MHz) | DL Frequency (MHz) | Notes
2 | 10 | 18650 | 650 | 1855 | 1935
| 10 | 18900 | 900 | 1880 | 1960
| 10 | 19150 | 1150 | 1905 | 1985
4 | 10 | 20000 | 2000 | 1726.5 | 2115
| 10 | 20175 | 2175 | 1732.5 | 2132.5
| 10 | 20350 | 2350 | 1750 | 1851.58
5 | 10 | 20450 | 2450 | 829 | 874
| 10 | 20525 | 2525 | 836.5 | 881.5
| 10 | 20600 | 2600 | 844 | 889
7 | 20 | 20850 | 2850 | 2510 | 2630
| 20 | 21100 | 3100 | 2535 | 2655
| 20 | 21350 | 3350 | 2560 | 2680
12 | 5 | 23035 | 5035 | 701.5 | 731.5
| 5 | 23095 | 5095 | 707.5 | 737.5
| 5 | 23155 | 5155 | 713.5 | 743.5
13 | 10 | 23230 | 5230 | 782 | 751
14 | 10 | 23330 | 5330 | 793 | 763 | Full test plan coverage - See note 1 below
17 | 10 | 23790 | 5800 | 711 | 741
25 | 5 | 26065 | 8065 | 1852.5 | 1932.5
| 5 | 26365 | 8365 | 1882.5 | 1962.5
| 5 | 26665 | 8665 | 1912.5 | 1992.5
26 | 5 | 26715 | 8715 | 816.5 | 861.5
| 5 | 26865 | 8865 | 831.5 | 876.5
| 5 | 27015 | 9015 | 846.5 | 891.5
30 | 10 | 27710 | 9820 | 2310 | 2355
41 | 20 | 39750 | 39750 | 2506 | 2506
| 20 | 40620 | 40620 | 2593 | 2593
| 20 | 41490 | 41490 | 2680 | 2680
48 | 10 | 55290 | 55290 | 3551.58 | 3555
| 10 | 55990 | 55990 | 3625 | 3625
| 10 | 56690 | 56690 | 3698.42 | 3695
66 | 10 | 132022 | 66486 | 1715 | 2115
| 10 | 132322 | 66786 | 1745 | 2145
| 10 | 132622 | 67086 | 1775 | 2175
70 | 15 | 133047 | 68411 | 1702.5 | 2002.5
71 | 10 | 133172 | 68636 | 668 | 622
| 10 | 133297 | 68761 | 680.5 | 634.5
| 10 | 133422 | 68886 | 693 | 647
Note 1: If Band 14 is not supported by the device, another supported band can be selected based on the target market

## Table A-3
Table A-3 UMTS TEST FREQUENCY (Only the non greyed out bands are normative and remaining bands are informative)
Band | Channel Pair | Designation | Frequency (MHz) | Notes
UMTS 850 (3GPP BAND V) | 4132 | CH-TX | 826.4
| 4357 | CH-RX | 871.4
| 4183 | CH-TX | 836.6
| 4408 | CH-RX | 881.6
| 4233 | CH-TX | 846.6
| 4458 | CH-RX | 891.6
UMTS 1900 (3GPP BAND II) | 9262 | CH-TX | 1852.4
| 9662 | CH-RX | 1932.4
| 9400 | CH-TX | 1880
| 9800 | CH-RX | 1960
| 9538 | CH-TX | 1907.6
| 9938 | CH-RX | 1987.6
UMTS 2100/1700 (3GPP BAND IV) | 1312 | CH-TX | 1712.4
| 1537 | CH-RX | 2112.4
| 1413 | CH-TX | 1732.6
| 1638 | CH-RX | 2132.6
| 1513 | CH-TX | 1752.6
| 1738 | CH-RX | 2152.6

## Table A-4 (hidden)
Table A-4 CDMA TEST FREQUENCY (Only the non greyed out bands are normative and remaining bands are informative)
Band | Channel Pair | Designation | Frequency (MHz) | Notes
CDMA 800 (Cellular) | 1013 | CH-TX | 824.7
| 1013 | CH-RX | 869.7
| 384 | CH-TX | 836.52
| 384 | CH-RX | 881.52
| 777 | CH-TX | 848.31
| 777 | CH-RX | 893.31
CDMA 1900 (PCS) | 25 | CH-TX | 1851.25 | No coverage
| 25 | CH-RX | 1931.25 | No coverage
| 600 | CH-TX | 1880 | Full test plan coverage
| 600 | CH-RX | 1960 | Full test plan coverage
| 1175 | CH-TX | 1908.75 | No coverage
| 1175 | CH-RX | 1988.75 | No coverage
CDMA 2100/1700 (AWS-1) | 25 | CH-TX | 1711.25
| 25 | CH-RX | 2111.25
| 450 | CH-TX | 1732.5
| 450 | CH-RX | 2132.5
| 875 | CH-TX | 1753.75
| 875 | CH-RX | 2153.75

## Table A-5 (hidden)
TABLE A-5 GSM TX and RX TEST FREQUENCY (Only the non greyed out bands are normative and remaining bands are informative)
Band | Channel Pair | Frequency (MHz) | Notes
GSM 850 (Cellular) | 128 | 824.2
| 128 | 869.2
| 190 | 836.6
| 190 | 881.6
| 251 | 848.8
| 251 | 893.8
GSM 1900 (PCS) | 512 | 1850.2
| 512 | 1930.2
| 661 | 1880
| 661 | 1960
| 810 | 1909.8
| 810 | 1989.8

## Table A-6
TABLE A-6 5G FR1 NSA TEST FREQUENCY (Only the non greyed out bands are normative and remaining bands are informative)
LTE Anchor Band should be as per Table A-2 i.e. Band 4
Band | Channel Bandwidth (MHz) | SCS (kHz) | UL Channel | Carrier Center Frequency [MHz] | DL Channel | Carrier Center Frequency (MHz) | Notes
n2 | 10 | 15 | 371000 | 1855 | 387000 | 1935
|  |  | 376000 | 1880 | 392000 | 1960
|  |  | 381000 | 1905 | 397000 | 1985
n5 | 10 | 15 | 165800 | 829 | 174800 | 874
|  |  | 167300 | 836.5 | 176300 | 881.5
|  |  | 168800 | 844 | 177800 | 889
n41 | 100 | 30 | 509202 | 2546.01 | 509202 | 2546.01
|  |  | 518598 | 2592.99 | 518598 | 2592.99
|  |  | 528000 | 2640 | 528000 | 2640
n66 | 10 | 15 | 343000 | 1715 | 423000 | 2115
|  |  | 349000 | 1745 | 429000 | 2145
|  |  | 355000 | 1775 | 435000 | 2175
| 20 | 15 | 344000 | 1720 | 424000 | 2120
|  |  | 349000 | 1745 | 429000 | 2145
|  |  | 354000 | 1770 | 434000 | 2170
| 40 | 15 | 346000 | 1730 | 426000 | 2130
|  |  | 349000 | 1745 | 429000 | 2145
|  |  | 352000 | 1760 | 432000 | 2160
|  |  | Not defined | Not defined | 43600 | 2180
| 5 |  | 339500 | 1697.5 | Not defined | Not defined
n70 | 15 | 15 | 340500 | 1702.5 | 400500 | 2002.5
| 5 |  | 341500 | 1707.5 | Not defined | Not defined
| 25 | 15 | Not defined | Not defined | 401500 | 2007.5
n71 | 10 | 15 | 133600 | 668 | 124400 | 622
|  |  | 136100 | 680.5 | 126900 | 634.5
|  |  | 138600 | 693 | 129400 | 647
n78 | 60 | 30 | 622000 | 3330 | 622000 | 3330
|  |  | 636666 | 3549.99 | 636666 | 3549.99
|  |  | 651332 | 3769.98 | 651332 | 3769.98
| 100 | 30 | 623334 | 3350.01 | 623334 | 3350.01
|  |  | 636666 | 3549.99 | 636666 | 3549.99
|  |  | 650000 | 3750 | 650000 | 3750

## Table A-7
TABLE A-7 5G FR1 SA TEST FREQUENCY (Only the non greyed out bands are normative and remaining bands are informative)
Band | Channel Bandwidth (MHz) | SCS (kHz) | UL Channel | Carrier Center Frequency [MHz] | DL Channel | Carrier Center Frequency (MHz) | Notes
n2 | 10 | 15 | 371000 | 1855 | 387000 | 1935
|  |  | 376000 | 1880 | 392000 | 1960
|  |  | 381000 | 1905 | 397000 | 1985
n5 | 10 | 15 | 165800 | 829 | 174800 | 874
|  |  | 167300 | 836.5 | 176300 | 881.5
|  |  | 168800 | 844 | 177800 | 889
n41 | 100 | 30 | 509202 | 2546.01 | 509202 | 2546.01
|  |  | 518598 | 2592.99 | 518598 | 2592.99
|  |  | 528000 | 2640 | 528000 | 2640
n66 | 10 | 15 | 343000 | 1715 | 423000 | 2115
|  |  | 349000 | 1745 | 429000 | 2145
|  |  | 355000 | 1775 | 435000 | 2175
| 20 | 15 | 344000 | 1720 | 424000 | 2120
|  |  | 349000 | 1745 | 429000 | 2145
|  |  | 354000 | 1770 | 434000 | 2170
| 40 | 15 | 346000 | 1730 | 426000 | 2130
|  |  | 349000 | 1745 | 429000 | 2145
|  |  | 352000 | 1760 | 432000 | 2160
|  |  | Not defined | Not defined | 436000 | 2180
| 5 |  | 339500 | 1697.5 | Not defined | Not defined
n70 | 15 | 15 | 340500 | 1702.5 | 400500 | 2002.5
| 5 |  | 341500 | 1707.5 | Not defined | Not defined
| 25 | 15 | Not defined | Not defined | 401500 | 2007.5
n71 | 10 | 15 | 133600 | 668 | 124400 | 622
|  |  | 136100 | 680.5 | 126900 | 634.5
|  |  | 138600 | 693 | 129400 | 647
n78 | 60 | 30 | 622000 | 3330 | 622000 | 3330
|  |  | 636666 | 3549.99 | 636666 | 3549.99
|  |  | 651332 | 3769.98 | 651332 | 3769.98
| 100 | 30 | 623334 | 3350.01 | 623334 | 3350.01
|  |  | 636666 | 3549.99 | 636666 | 3549.99
|  |  | 650000 | 3750 | 650000 | 3750

## Table A-8
TABLE A-8 WLAN TEST FREQUENCY (Only the non greyed out bands are normative and remaining bands are informative)
Band | Channel Bandwidth (MHz) | Channel | Center Frequency [MHz] | Notes
2.4GHz | 20 | 1 | 2412
|  | 6 | 2437
|  | 11 | 2462
5GHz | 20 | 44 | 5220
|  | 60 | 5300
|  | 120 | 5600
|  | 157 | 5785
|  | 165 | 5825

## Version
History | Change Description
1.0 | Initial Release
2.4 | Included VoNR, Updated Table A2 to add LTE band48, Added GSM Table A-5, Added 5G Tables A-6 and A-7,Added WLAN Table A-8, AT&T scope table name changed from A-5 to A-9. Aligned the version number with the Test Plan release version.
2.5 | Updated the Appendix B version to align the test plan version number
2.5.3 | • Updated Table A-1 to specify the value of the Forward Error Correction (FEC) offset to be used for EVS-WB 13.2kbps CA and EVS-SWB 13.2kbps CA testing. • Removed all testing requirements for GSM and CDMA. • Removed Table A-9 • Note 1 added to Table A-2.