## Cover
NOTICE: Copyright © 2022-2026 CTIA Certification. All rights reserved.
CTIA Certification OTA A-GNSS Authorized Equipment List
Version 1.3
2026-02-25
For:
CTIA 01.01 Version 8.0.X
CTIA 01.20 Version 8.0.X
CTIA 01.51 Version 8.0.X

## Spirent_UMTS_GSM_A-GPS
Description
| Spirent ULTS CTIA OTA Hardware Kits | Software Requirement
ULTS-A500-6560 | Spirent SR3420 Wireless Network Emulator (with GSM and UMTS Air Interface Support), Spirent SR5048 Test Configuration Unit, Spirent GSS6560 GPS Simulator | LTS v16.2 or later, LTS-OTA-TP
ULTS-A500-6700 | Spirent SR3420 Wireless Network Emulator (with GSM and UMTS Air Interface Support), Spirent SR5048 Test Configuration Unit, Spirent GSS6700 GPS Simulator | LTS v16.2 or later, LTS-OTA-TP
ULTS-A500-6300M | Spirent SR3420 Wireless Network Emulator (with GSM and UMTS Air Interface Support), Spirent SR5048 Test Configuration Unit, Spirent GSS6300M GPS Simulator | LTS v16.2 or later, LTS-OTA-TP
ULTS-A500-7000 | Spirent SR3420 Wireless Network Emulator (with GSM and UMTS Air Interface Support), Spirent SR5048 Test Configuration Unit, Spirent GSS7000 GPS Simulator | LTS v16.2 or later, LTS-OTA-TP
ULTS-A750-6560 | Spirent SR3420 Wireless Network Emulator (with GSM and UMTS Air Interface Support), Spirent GSS6560 GPS Simulator | LTS v16.2 or later, LTS-OTA-TP
ULTS-A750-6700 | Spirent SR3420 Wireless Network Emulator (with GSM and UMTS Air Interface Support), Spirent GSS6700 GPS Simulator | LTS v16.2 or later, LTS-OTA-TP
ULTS-A750-6300M | Spirent SR3420 Wireless Network Emulator (with GSM and UMTS Air Interface Support), Spirent GSS6300M GPS Simulator | LTS v16.2 or later, LTS-OTA-TP
ULTS-A750-7000 | Spirent SR3420 Wireless Network Emulator (with GSM and UMTS Air Interface Support), Spirent GSS7000 GPS Simulator | LTS v16.2 or later, LTS-OTA-TP
LTS-B750U-6560 | Spirent E2010S Wireless Network Emulator (with LTE Air Interface Support), Spirent GSS6560 GPS Simulator | LTS v16.2 or later, LTS-OTA-TP
LTS-B750U-6700 | Spirent E2010S Wireless Network Emulator (with LTE Air Interface Support), Spirent GSS6700 GPS Simulator | LTS v16.2 or later, LTS-OTA-TP
LTS-B750U-6300M | Spirent E2010S Wireless Network Emulator (with LTE Air Interface Support), Spirent GSS6300M GPS Simulator | LTS v16.2 or later, LTS-OTA-TP
LTS-B750U-7000 | Spirent E2010S Wireless Network Emulator (with LTE Air Interface Support), Spirent GSS7000 GPS Simulator | LTS v16.2 or later, LTS-OTA-TP

## Spirent_LTE_A-GPS RRLP
Description
| Spirent LTS CTIA OTA Hardware Kits | Software Requirement
LTS-B500-6560 | Spirent E2010S Wireless Network Emulator (with LTE Air Interface Support), Spirent SR8068 Test Configuration Unit, Spirent GSS6560 GPS Simulator | LTS v19.0 or later, LTS-LTE-OTA-TP (Suites under "OTA Conformance - 2020\LTE")
LTS-B500-6700 | Spirent E2010S Wireless Network Emulator (with LTE Air Interface Support), Spirent SR8068 Test Configuration Unit, Spirent GSS6700 GPS Simulator | LTS v19.0 or later, LTS-LTE-OTA-TP (Suites under "OTA Conformance - 2020\LTE")
LTS-B500-6300M | Spirent E2010S Wireless Network Emulator (with LTE Air Interface Support), Spirent SR8068 Test Configuration Unit, Spirent GSS6300M GPS Simulator | LTS v19.0 or later, LTS-LTE-OTA-TP (Suites under "OTA Conformance - 2020\LTE")
LTS-B500-7000 | Spirent E2010S Wireless Network Emulator (with LTE Air Interface Support), Spirent SR8068 Test Configuration Unit, Spirent GSS7000 GPS Simulator | LTS v19.0 or later, LTS-LTE-OTA-TP (Suites under "OTA Conformance - 2020\LTE")
LTS-B750-6560 | Spirent E2010S Wireless Network Emulator (with LTE Air Interface Support), Spirent GSS6560 GPS Simulator | LTS v19.0 or later, LTS-LTE-OTA-TP (Suites under "OTA Conformance - 2020\LTE")
LTS-B750-6700 | Spirent E2010S Wireless Network Emulator (with LTE Air Interface Support), Spirent GSS6700 GPS Simulator | LTS v19.0 or later, LTS-LTE-OTA-TP (Suites under "OTA Conformance - 2020\LTE")
LTS-B750-6300M | Spirent E2010S Wireless Network Emulator (with LTE Air Interface Support), Spirent GSS6300M GPS Simulator | LTS v19.0 or later, LTS-LTE-OTA-TP (Suites under "OTA Conformance - 2020\LTE")
LTS-B750-7000 | Spirent E2010S Wireless Network Emulator (with LTE Air Interface Support), Spirent GSS7000 GPS Simulator | LTS v19.0 or later, LTS-LTE-OTA-TP (Suites under "OTA Conformance - 2020\LTE")
LTS-B750C-6560 | Spirent E2010S Wireless Network Emulator (with LTE Air Interface Support), Spirent GSS6560 GPS Simulator | LTS v19.0 or later, LTS-LTE-OTA-TP (Suites under "OTA Conformance - 2020\LTE")
LTS-B750C-6700 | Spirent E2010S Wireless Network Emulator (with LTE Air Interface Support), Spirent GSS6700 GPS Simulator | LTS v19.0 or later, LTS-LTE-OTA-TP (Suites under "OTA Conformance - 2020\LTE")
LTS-B750U-6560 | Spirent E2010S Wireless Network Emulator (with LTE Air Interface Support), Spirent GSS6560 GPS Simulator | LTS v19.0 or later, LTS-LTE-OTA-TP (Suites under "OTA Conformance - 2020\LTE")
LTS-B750U-6700 | Spirent E2010S Wireless Network Emulator (with LTE Air Interface Support), Spirent GSS6700 GPS Simulator | LTS v19.0 or later, LTS-LTE-OTA-TP (Suites under "OTA Conformance - 2020\LTE")
LTS-B750U-6300M | Spirent E2010S Wireless Network Emulator (with LTE Air Interface Support), Spirent GSS6300M GPS Simulator | LTS v19.0 or later, LTS-LTE-OTA-TP (Suites under "OTA Conformance - 2020\LTE")
LTS-B750U-7000 | Spirent E2010S Wireless Network Emulator (with LTE Air Interface Support), Spirent GSS7000 GPS Simulator | LTS v19.0 or later, LTS-LTE-OTA-TP (Suites under "OTA Conformance - 2020\LTE")
LTS-Q750-6560 | Spirent WTS 122 Wireless Network Emulator (with LTE Air Interface Support), Spirent GSS6560 GPS Simulator | Q750 v10.0 or later, LTS-LTE-OTA-TP (Suites under "OTA Conformance - 2020\LTE")
LTS-Q750-6700 | Spirent WTS 122 Wireless Network Emulator (with LTE Air Interface Support), Spirent GSS6700 GPS Simulator | Q750 v10.0 or later, LTS-LTE-OTA-TP (Suites under "OTA Conformance - 2020\LTE")
LTS-Q750-6300M | Spirent WTS 122 Wireless Network Emulator (with LTE Air Interface Support), Spirent GSS6300M GPS Simulator | Q750 v10.0 or later, LTS-LTE-OTA-TP (Suites under "OTA Conformance - 2020\LTE")
LTS-Q750-7000 | Spirent WTS 122 Wireless Network Emulator (with LTE Air Interface Support), Spirent GSS7000 GPS Simulator | Q750 v10.0 or later, LTS-LTE-OTA-TP (Suites under "OTA Conformance - 2020\LTE")

## Spirent_LTE_A-GPS LPP
Description
| Spirent LTS CTIA OTA Hardware Kits | Software Requirement
LTS-B500-6560 | Spirent E2010S Wireless Network Emulator (with LTE Air Interface Support), Spirent SR8068 Test Configuration Unit, Spirent GSS6560 GPS Simulator | LTS v19.0 or later, LTS-LTE-OTA-TP (Suites under "OTA Conformance - 2020\LTE")
LTS-B500-6700 | Spirent E2010S Wireless Network Emulator (with LTE Air Interface Support), Spirent SR8068 Test Configuration Unit, Spirent GSS6700 GPS Simulator | LTS v19.0 or later, LTS-LTE-OTA-TP (Suites under "OTA Conformance - 2020\LTE")
LTS-B500-6300M | Spirent E2010S Wireless Network Emulator (with LTE Air Interface Support), Spirent SR8068 Test Configuration Unit, Spirent GSS6300M GPS Simulator | LTS v19.0 or later, LTS-LTE-OTA-TP (Suites under "OTA Conformance - 2020\LTE")
LTS-B500-7000 | Spirent E2010S Wireless Network Emulator (with LTE Air Interface Support), Spirent SR8068 Test Configuration Unit, Spirent GSS7000 GPS Simulator | LTS v19.0 or later, LTS-LTE-OTA-TP (Suites under "OTA Conformance - 2020\LTE")
LTS-B750-6560 | Spirent E2010S Wireless Network Emulator (with LTE Air Interface Support), Spirent GSS6560 GPS Simulator | LTS v19.0 or later, LTS-LTE-OTA-TP (Suites under "OTA Conformance - 2020\LTE")
LTS-B750-6700 | Spirent E2010S Wireless Network Emulator (with LTE Air Interface Support), Spirent GSS6700 GPS Simulator | LTS v19.0 or later, LTS-LTE-OTA-TP (Suites under "OTA Conformance - 2020\LTE")
LTS-B750-6300M | Spirent E2010S Wireless Network Emulator (with LTE Air Interface Support), Spirent GSS6300M GPS Simulator | LTS v19.0 or later, LTS-LTE-OTA-TP (Suites under "OTA Conformance - 2020\LTE")
LTS-B750-7000 | Spirent E2010S Wireless Network Emulator (with LTE Air Interface Support), Spirent GSS7000 GPS Simulator | LTS v19.0 or later, LTS-LTE-OTA-TP (Suites under "OTA Conformance - 2020\LTE")
LTS-B750C-6560 | Spirent E2010S Wireless Network Emulator (with LTE Air Interface Support), Spirent GSS6560 GPS Simulator | LTS v19.0 or later, LTS-LTE-OTA-TP (Suites under "OTA Conformance - 2020\LTE")
LTS-B750C-6700 | Spirent E2010S Wireless Network Emulator (with LTE Air Interface Support), Spirent GSS6700 GPS Simulator | LTS v19.0 or later, LTS-LTE-OTA-TP (Suites under "OTA Conformance - 2020\LTE")
LTS-B750U-6560 | Spirent E2010S Wireless Network Emulator (with LTE Air Interface Support), Spirent GSS6560 GPS Simulator | LTS v19.0 or later, LTS-LTE-OTA-TP (Suites under "OTA Conformance - 2020\LTE")
LTS-B750U-6700 | Spirent E2010S Wireless Network Emulator (with LTE Air Interface Support), Spirent GSS6700 GPS Simulator | LTS v19.0 or later, LTS-LTE-OTA-TP (Suites under "OTA Conformance - 2020\LTE")
LTS-B750U-6300M | Spirent E2010S Wireless Network Emulator (with LTE Air Interface Support), Spirent GSS6300M GPS Simulator | LTS v19.0 or later, LTS-LTE-OTA-TP (Suites under "OTA Conformance - 2020\LTE")
LTS-B750U-7000 | Spirent E2010S Wireless Network Emulator (with LTE Air Interface Support), Spirent GSS7000 GPS Simulator | LTS v19.0 or later, LTS-LTE-OTA-TP (Suites under "OTA Conformance - 2020\LTE")
LTS-Q750-6560 | Spirent WTS 122 Wireless Network Emulator (with LTE Air Interface Support), Spirent GSS6560 GPS Simulator | Q750 v10.0 or later, LTS-LTE-OTA-TP (Suites under "OTA Conformance - 2020\LTE")
LTS-Q750-6700 | Spirent WTS 122 Wireless Network Emulator (with LTE Air Interface Support), Spirent GSS6700 GPS Simulator | Q750 v10.0 or later, LTS-LTE-OTA-TP (Suites under "OTA Conformance - 2020\LTE")
LTS-Q750-6300M | Spirent WTS 122 Wireless Network Emulator (with LTE Air Interface Support), Spirent GSS6300M GPS Simulator | Q750 v10.0 or later, LTS-LTE-OTA-TP (Suites under "OTA Conformance - 2020\LTE")
LTS-Q750-7000 | Spirent WTS 122 Wireless Network Emulator (with LTE Air Interface Support), Spirent GSS7000 GPS Simulator | Q750 v10.0 or later, LTS-LTE-OTA-TP (Suites under "OTA Conformance - 2020\LTE")

## Spirent LTE A GNSS CP LPP
Description
| Spirent LTS CTIA OTA Hardware Kits | Software Requirement
LTS-B500-6700 | Spirent E2010S Wireless Network Emulator (with LTE Air Interface Support), Spirent SR8068 Test Configuration Unit, Spirent GSS6700 GPS Simulator | LTS v19.0 or later, LTS-LTE-OTA-TP (Suites under "OTA Conformance - 2020\LTE")
LTS-B500-6300M | Spirent E2010S Wireless Network Emulator (with LTE Air Interface Support), Spirent SR8068 Test Configuration Unit, Spirent GSS6300M GPS Simulator | LTS v19.0 or later, LTS-LTE-OTA-TP (Suites under "OTA Conformance - 2020\LTE")
LTS-B500-7000 | Spirent E2010S Wireless Network Emulator (with LTE Air Interface Support), Spirent SR8068 Test Configuration Unit, Spirent GSS7000 GPS Simulator | LTS v19.0 or later, LTS-LTE-OTA-TP (Suites under "OTA Conformance - 2020\LTE")
LTS-B750-6700 | Spirent E2010S Wireless Network Emulator (with LTE Air Interface Support), Spirent GSS6700 GPS Simulator | LTS v19.0 or later, LTS-LTE-OTA-TP (Suites under "OTA Conformance - 2020\LTE")
LTS-B750-6300M | Spirent E2010S Wireless Network Emulator (with LTE Air Interface Support), Spirent GSS6300M GPS Simulator | LTS v19.0 or later, LTS-LTE-OTA-TP (Suites under "OTA Conformance - 2020\LTE")
LTS-B750-7000 | Spirent E2010S Wireless Network Emulator (with LTE Air Interface Support), Spirent GSS7000 GPS Simulator | LTS v19.0 or later, LTS-LTE-OTA-TP (Suites under "OTA Conformance - 2020\LTE")
LTS-B750C-6700 | Spirent E2010S Wireless Network Emulator (with LTE Air Interface Support), Spirent GSS6700 GPS Simulator | LTS v19.0 or later, LTS-LTE-OTA-TP (Suites under "OTA Conformance - 2020\LTE")
LTS-B750U-6700 | Spirent E2010S Wireless Network Emulator (with LTE Air Interface Support), Spirent GSS6700 GPS Simulator | LTS v19.0 or later, LTS-LTE-OTA-TP (Suites under "OTA Conformance - 2020\LTE")
LTS-B750U-6300M | Spirent E2010S Wireless Network Emulator (with LTE Air Interface Support), Spirent GSS6300M GPS Simulator | LTS v19.0 or later, LTS-LTE-OTA-TP (Suites under "OTA Conformance - 2020\LTE")
LTS-B750U-7000 | Spirent E2010S Wireless Network Emulator (with LTE Air Interface Support), Spirent GSS7000 GPS Simulator | LTS v19.0 or later, LTS-LTE-OTA-TP (Suites under "OTA Conformance - 2020\LTE")
LTS-Q750-6560 | Spirent WTS 122 Wireless Network Emulator (with LTE Air Interface Support), Spirent GSS6560 GPS Simulator | Q750 v10.0 or later, LTS-LTE-OTA-TP (Suites under "OTA Conformance - 2020\LTE")
LTS-Q750-6700 | Spirent WTS 122 Wireless Network Emulator (with LTE Air Interface Support), Spirent GSS6700 GPS Simulator | Q750 v10.0 or later, LTS-LTE-OTA-TP (Suites under "OTA Conformance - 2020\LTE")
LTS-Q750-6300M | Spirent WTS 122 Wireless Network Emulator (with LTE Air Interface Support), Spirent GSS6300M GPS Simulator | Q750 v10.0 or later, LTS-LTE-OTA-TP (Suites under "OTA Conformance - 2020\LTE")
LTS-Q750-7000 | Spirent WTS 122 Wireless Network Emulator (with LTE Air Interface Support), Spirent GSS7000 GPS Simulator | Q750 v10.0 or later, LTS-LTE-OTA-TP (Suites under "OTA Conformance - 2020\LTE")

## Spirent_NR_FR1_A-GNSS
Description
| Spirent LTS CTIA OTA Hardware Kits | Software Requirement
LTS-Q750-6560 | Spirent WTS 122 Wireless Network Emulator, SR9860 NR FR1 Network Emulator, Spirent GSS6560 GPS Simulator | Q750 v10.0 or later, LTS5G-OTA-TP (Suites under "OTA Conformance - 2020\NR")
LTS-Q750-6700 | Spirent WTS 122 Wireless Network Emulator, SR9860 NR FR1 Network Emulator, Spirent GSS6700 GPS Simulator | Q750 v10.0 or later, LTS5G-OTA-TP (Suites under "OTA Conformance - 2020\NR")
LTS-Q750-6300M | Spirent WTS 122 Wireless Network Emulator, SR9860 NR FR1 Network Emulator, Spirent GSS6300M GPS Simulator | Q750 v10.0 or later, LTS5G-OTA-TP (Suites under "OTA Conformance - 2020\NR")
LTS-Q750-7000 | Spirent WTS 122 Wireless Network Emulator, SR9860 NR FR1 Network Emulator, Spirent GSS7000 GPS Simulator | Q750 v10.0 or later, LTS5G-OTA-TP (Suites under "OTA Conformance - 2020\NR")

## MVG Spirent UMTS_GSM
SATIMO SG measurement system with Spirent ULTS CTIA OTA Hardware Kit
| Technology / Type of Test | A-GPS testing for GSM/UMTS devices
| Test Equipment | Revision | Comments
| Satenv | all versions compatible
| M4Satenv | 3.3.6 or higher
| SMM (Satimo Multi-Measurement) | 1.6.0* (see note) 1.7.0 or higher | With Addin for A-GPS testing with Spirent ULTS, GSM and UMTS
| Spirent ULTS CTIA OTA HW Kit | See below for SW requirements and configurations:
SW requirement:
| LTS-A500-6560 | Spirent SR3420 Wireless Network Emulator (with GSM and UMTS Air Interface Support), Spirent SR5048 or SR8068 Test Configuration Unit, Spirent GSS6560 GPS Simulator | LTS v6.5*, LTS v7.0 or later, 8100-CFG-LBS-OTA-APP
| LTS-A500-6700 | Spirent SR3420 Wireless Network Emulator (with GSM and UMTS Air Interface Support), Spirent SR5048 or SR8068 Test Configuration Unit, Spirent GSS6700 GPS Simulator | LTS v6.5*, LTS v7.0 or later, 8100-CFG-LBS-OTA-APP
| LTS-A500-6300M | Spirent SR3420 Wireless Network Emulator (with GSM and UMTS Air Interface Support), Spirent SR5048 or SR8068 Test Configuration Unit, Spirent GSS6300M GPS Simulator | LTS v8.2 or later, 8100-CFG-LBS-OTA-APP
| LTS-A750-6560 | Spirent SR3420 Wireless Network Emulator (with GSM and UMTS Air Interface Support), Spirent GSS6560 GPS Simulator | LTS v6.5*, LTS v7.0 or later, 8100-CFG-LBS-OTA-APP
| LTS-A750-6700 | Spirent SR3420 Wireless Network Emulator (with GSM and UMTS Air Interface Support), Spirent GSS6700 GPS Simulator | LTS v6.5*, LTS v7.0 or later, 8100-CFG-LBS-OTA-APP
| LTS-A750-6300M | Spirent SR3420 Wireless Network Emulator (with GSM and UMTS Air Interface Support), Spirent GSS6300M GPS Simulator | LTS v8.2 or later, 8100-CFG-LBS-OTA-APP
| LTS-B750U-6560 | Spirent SR3420 Wireless Network Emulator (with GSM and UMTS Air Interface Support), Spirent GSS6560 GPS Simulator | LTS v6.5*, LTS v7.0 or later, 8100-CFG-LBS-OTA-APP
| LTS-B750U-6700 | Spirent SR3420 Wireless Network Emulator (with GSM and UMTS Air Interface Support), Spirent GSS6700 GPS Simulator | LTS v6.5*, LTS v7.0 or later, 8100-CFG-LBS-OTA-APP
| LTS-B750U-6300M | Spirent SR3420 Wireless Network Emulator (with GSM and UMTS Air Interface Support), Spirent GSS6300M GPS Simulator | LTS v8.2 or later, 8100-CFG-LBS-OTA-APP
* SMM 1.6.0 must be used with LTS v 6.5, and SMM 1.7.0 or higher used with LTS v7.0 or later. The versions are not cross
compatible.

## EMQuest_Spirent UMTS_GSM_A-GPS
Model/Part Number | UMTS/GSM A-GPS System Software | Software Requirement
EMQ-100 | EMQuest EMQ-100 Antenna Measurement Software | Version 1.16 Build 24234 or later
EMQ-106 | EMQ-106 A-GPS Test Package Option | Version 1.16 Build 24234 or later
SpirentULTS.dll | Spirent Plug in Driver DLL | Version 1.0.302.1001 or Later
Model/Part Number | Spirent ULTS CTIA OTA Hardware Kits | Software Requirement
Any of the following hardware platforms are valid solutions provided by the Spirent Test System
LTS-A500-6560 | Spirent SR3420 Wireless Network Emulator (with GSM and UMTS Air Interface Support), Spirent SR5048 or SR8068 Test Configuration Unit, Spirent GSS6560 GPS Simulator | LTS v7.0 or later, 8100-CFG-LBS-OTA-APP
LTS-A500-6700 | Spirent SR3420 Wireless Network Emulator (with GSM and UMTS Air Interface Support), Spirent SR5048 or SR8068 Test Configuration Unit, Spirent GSS6700 GPS Simulator | LTS v7.0 or later, 8100-CFG-LBS-OTA-APP
LTS-A500-6300M | Spirent SR3420 Wireless Network Emulator (with GSM and UMTS Air Interface Support), Spirent SR5048 or SR8068 Test Configuration Unit, Spirent GSS6300M GPS Simulator | LTS v8.2 or later, 8100-CFG-LBS-OTA-APP
LTS-A500-7000 | Spirent SR3420 Wireless Network Emulator (with GSM and UMTS Air Interface Support), Spirent SR5048 or SR8068 Test Configuration Unit, Spirent GSS7000 GPS Simulator | LTS v13.0 or later, 8100-CFG-LBS-OTA-APP
LTS-A750-6560 | Spirent SR3420 Wireless Network Emulator (with GSM and UMTS Air Interface Support), Spirent GSS6560 GPS Simulator | LTS v7.0 or later, 8100-CFG-LBS-OTA-APP
LTS-A750-6700 | Spirent SR3420 Wireless Network Emulator (with GSM and UMTS Air Interface Support), Spirent GSS6700 GPS Simulator | LTS v7.0 or later, 8100-CFG-LBS-OTA-APP
LTS-A750-6300M | Spirent SR3420 Wireless Network Emulator (with GSM and UMTS Air Interface Support), Spirent GSS6300M GPS Simulator | LTS v8.2 or later, 8100-CFG-LBS-OTA-APP
LTS-A750-7000 | Spirent SR3420 Wireless Network Emulator (with GSM and UMTS Air Interface Support), Spirent GSS7000 GPS Simulator | LTS v13.0 or later, 8100-CFG-LBS-OTA-APP
LTS-B750U-6560 | Spirent SR3420 Wireless Network Emulator (with GSM and UMTS Air Interface Support), Spirent GSS6560 GPS Simulator | LTS v7.0 or later, 8100-CFG-LBS-OTA-APP
LTS-B750U-6700 | Spirent SR3420 Wireless Network Emulator (with GSM and UMTS Air Interface Support), Spirent GSS6700 GPS Simulator | LTS v7.0 or later, 8100-CFG-LBS-OTA-APP
LTS-B750U-6300M | Spirent SR3420 Wireless Network Emulator (with GSM and UMTS Air Interface Support), Spirent GSS6300M GPS Simulator | LTS v8.2 or later, 8100-CFG-LBS-OTA-APP
LTS-B750U-7000 | Spirent SR3420 Wireless Network Emulator (with GSM and UMTS Air Interface Support), Spirent GSS7000 GPS Simulator | LTS v13.0 or later, 8100-CFG-LBS-OTA-APP

## EMQuest_Spirent LTE_A-GPS RRLP
Model/Part Number | LTE A-GPS System Software | Software Requirement
EMQ-100 | EMQuest EMQ-100 Antenna Measurement Software | Version 1.19 Build 12944 or later
EMQ-106 | EMQ-106 A-GPS Test Package Option | Version 1.19 Build 12944 or later
SpirentScpiServer.exe | Spirent LBS OTA Library | Version 19.0 or later
Model/Part Number | Spirent LTS CTIA OTA Hardware Kits | Software Requirement
Any of the following hardware platforms are valid solutions provided by the Spirent Test System
LTS-B500-6560 | Spirent E2010S Wireless Network Emulator (with LTE Air Interface Support), Spirent SR8068 Test Configuration Unit, Spirent GSS6560 GPS Simulator | LTS v19.0 or later, LTS-LTE-OTA-TP (Suites under "OTA Conformance - 2020\LTE")
LTS-B500-6700 | Spirent E2010S Wireless Network Emulator (with LTE Air Interface Support), Spirent SR8068 Test Configuration Unit, Spirent GSS6700 GPS Simulator | LTS v19.0 or later, LTS-LTE-OTA-TP (Suites under "OTA Conformance - 2020\LTE")
LTS-B500-6300M | Spirent E2010S Wireless Network Emulator (with LTE Air Interface Support), Spirent SR8068 Test Configuration Unit, Spirent GSS6300M GPS Simulator | LTS v19.0 or later, LTS-LTE-OTA-TP (Suites under "OTA Conformance - 2020\LTE")
LTS-B500-7000 | Spirent E2010S Wireless Network Emulator (with LTE Air Interface Support), Spirent SR8068 Test Configuration Unit, Spirent GSS7000 GPS Simulator | LTS v19.0 or later, LTS-LTE-OTA-TP (Suites under "OTA Conformance - 2020\LTE")
LTS-B750-6560 | Spirent E2010S Wireless Network Emulator (with LTE Air Interface Support), Spirent GSS6560 GPS Simulator | LTS v19.0 or later, LTS-LTE-OTA-TP (Suites under "OTA Conformance - 2020\LTE")
LTS-B750-6700 | Spirent E2010S Wireless Network Emulator (with LTE Air Interface Support), Spirent GSS6700 GPS Simulator | LTS v19.0 or later, LTS-LTE-OTA-TP (Suites under "OTA Conformance - 2020\LTE")
LTS-B750-6300M | Spirent E2010S Wireless Network Emulator (with LTE Air Interface Support), Spirent GSS6300M GPS Simulator | LTS v19.0 or later, LTS-LTE-OTA-TP (Suites under "OTA Conformance - 2020\LTE")
LTS-B750-7000 | Spirent E2010S Wireless Network Emulator (with LTE Air Interface Support), Spirent GSS7000 GPS Simulator | LTS v19.0 or later, LTS-LTE-OTA-TP (Suites under "OTA Conformance - 2020\LTE")
LTS-B750C-6560 | Spirent E2010S Wireless Network Emulator (with LTE Air Interface Support), Spirent GSS6560 GPS Simulator | LTS v19.0 or later, LTS-LTE-OTA-TP (Suites under "OTA Conformance - 2020\LTE")
LTS-B750C-6700 | Spirent E2010S Wireless Network Emulator (with LTE Air Interface Support), Spirent GSS6700 GPS Simulator | LTS v19.0 or later, LTS-LTE-OTA-TP (Suites under "OTA Conformance - 2020\LTE")
LTS-B750U-6560 | Spirent E2010S Wireless Network Emulator (with LTE Air Interface Support), Spirent GSS6560 GPS Simulator | LTS v19.0 or later, LTS-LTE-OTA-TP (Suites under "OTA Conformance - 2020\LTE")
LTS-B750U-6700 | Spirent E2010S Wireless Network Emulator (with LTE Air Interface Support), Spirent GSS6700 GPS Simulator | LTS v19.0 or later, LTS-LTE-OTA-TP (Suites under "OTA Conformance - 2020\LTE")
LTS-B750U-6300M | Spirent E2010S Wireless Network Emulator (with LTE Air Interface Support), Spirent GSS6300M GPS Simulator | LTS v19.0 or later, LTS-LTE-OTA-TP (Suites under "OTA Conformance - 2020\LTE")
LTS-B750U-7000 | Spirent E2010S Wireless Network Emulator (with LTE Air Interface Support), Spirent GSS7000 GPS Simulator | LTS v19.0 or later, LTS-LTE-OTA-TP (Suites under "OTA Conformance - 2020\LTE")
LTS-Q750-6560 | Spirent WTS 122 Wireless Network Emulator (with LTE Air Interface Support), Spirent GSS6560 GPS Simulator | Q750 v10.0 or later, LTS-LTE-OTA-TP (Suites under "OTA Conformance - 2020\LTE")
LTS-Q750-6700 | Spirent WTS 122 Wireless Network Emulator (with LTE Air Interface Support), Spirent GSS6700 GPS Simulator | Q750 v10.0 or later, LTS-LTE-OTA-TP (Suites under "OTA Conformance - 2020\LTE")
LTS-Q750-6300M | Spirent WTS 122 Wireless Network Emulator (with LTE Air Interface Support), Spirent GSS6300M GPS Simulator | Q750 v10.0 or later, LTS-LTE-OTA-TP (Suites under "OTA Conformance - 2020\LTE")
LTS-Q750-7000 | Spirent WTS 122 Wireless Network Emulator (with LTE Air Interface Support), Spirent GSS7000 GPS Simulator | Q750 v10.0 or later, LTS-LTE-OTA-TP (Suites under "OTA Conformance - 2020\LTE")

## EMQuest_Spirent LTE_A-GPS LPP
Model/Part Number | LTE A-GPS System Software | Software Requirement
EMQ-100 | EMQuest EMQ-100 Antenna Measurement Software | Version 1.19 Build 12944 or later
EMQ-106 | EMQ-106 A-GPS Test Package Option | Version 1.19 Build 12944 or later
SpirentScpiServer.exe | Spirent LBS OTA Library | Version 19.0 or later
Model/Part Number | Spirent LTS CTIA OTA Hardware Kits | Software Requirement
Any of the following hardware platforms are valid solutions provided by the Spirent Test System
LTS-B500-6560 | Spirent E2010S Wireless Network Emulator (with LTE Air Interface Support), Spirent SR8068 Test Configuration Unit, Spirent GSS6560 GPS Simulator | LTS v19.0 or later, LTS-LTE-OTA-TP (Suites under "OTA Conformance - 2020\LTE")
LTS-B500-6700 | Spirent E2010S Wireless Network Emulator (with LTE Air Interface Support), Spirent SR8068 Test Configuration Unit, Spirent GSS6700 GPS Simulator | LTS v19.0 or later, LTS-LTE-OTA-TP (Suites under "OTA Conformance - 2020\LTE")
LTS-B500-6300M | Spirent E2010S Wireless Network Emulator (with LTE Air Interface Support), Spirent SR8068 Test Configuration Unit, Spirent GSS6300M GPS Simulator | LTS v19.0 or later, LTS-LTE-OTA-TP (Suites under "OTA Conformance - 2020\LTE")
LTS-B500-7000 | Spirent E2010S Wireless Network Emulator (with LTE Air Interface Support), Spirent SR8068 Test Configuration Unit, Spirent GSS7000 GPS Simulator | LTS v19.0 or later, LTS-LTE-OTA-TP (Suites under "OTA Conformance - 2020\LTE")
LTS-B750-6560 | Spirent E2010S Wireless Network Emulator (with LTE Air Interface Support), Spirent GSS6560 GPS Simulator | LTS v19.0 or later, LTS-LTE-OTA-TP (Suites under "OTA Conformance - 2020\LTE")
LTS-B750-6700 | Spirent E2010S Wireless Network Emulator (with LTE Air Interface Support), Spirent GSS6700 GPS Simulator | LTS v19.0 or later, LTS-LTE-OTA-TP (Suites under "OTA Conformance - 2020\LTE")
LTS-B750-6300M | Spirent E2010S Wireless Network Emulator (with LTE Air Interface Support), Spirent GSS6300M GPS Simulator | LTS v19.0 or later, LTS-LTE-OTA-TP (Suites under "OTA Conformance - 2020\LTE")
LTS-B750-7000 | Spirent E2010S Wireless Network Emulator (with LTE Air Interface Support), Spirent GSS7000 GPS Simulator | LTS v19.0 or later, LTS-LTE-OTA-TP (Suites under "OTA Conformance - 2020\LTE")
LTS-B750C-6560 | Spirent E2010S Wireless Network Emulator (with LTE Air Interface Support), Spirent GSS6560 GPS Simulator | LTS v19.0 or later, LTS-LTE-OTA-TP (Suites under "OTA Conformance - 2020\LTE")
LTS-B750C-6700 | Spirent E2010S Wireless Network Emulator (with LTE Air Interface Support), Spirent GSS6700 GPS Simulator | LTS v19.0 or later, LTS-LTE-OTA-TP (Suites under "OTA Conformance - 2020\LTE")
LTS-B750U-6560 | Spirent E2010S Wireless Network Emulator (with LTE Air Interface Support), Spirent GSS6560 GPS Simulator | LTS v19.0 or later, LTS-LTE-OTA-TP (Suites under "OTA Conformance - 2020\LTE")
LTS-B750U-6700 | Spirent E2010S Wireless Network Emulator (with LTE Air Interface Support), Spirent GSS6700 GPS Simulator | LTS v19.0 or later, LTS-LTE-OTA-TP (Suites under "OTA Conformance - 2020\LTE")
LTS-B750U-6300M | Spirent E2010S Wireless Network Emulator (with LTE Air Interface Support), Spirent GSS6300M GPS Simulator | LTS v19.0 or later, LTS-LTE-OTA-TP (Suites under "OTA Conformance - 2020\LTE")
LTS-B750U-7000 | Spirent E2010S Wireless Network Emulator (with LTE Air Interface Support), Spirent GSS7000 GPS Simulator | LTS v19.0 or later, LTS-LTE-OTA-TP (Suites under "OTA Conformance - 2020\LTE")
LTS-Q750-6560 | Spirent WTS 122 Wireless Network Emulator (with LTE Air Interface Support), Spirent GSS6560 GPS Simulator | Q750 v10.0 or later, LTS-LTE-OTA-TP (Suites under "OTA Conformance - 2020\LTE")
LTS-Q750-6700 | Spirent WTS 122 Wireless Network Emulator (with LTE Air Interface Support), Spirent GSS6700 GPS Simulator | Q750 v10.0 or later, LTS-LTE-OTA-TP (Suites under "OTA Conformance - 2020\LTE")
LTS-Q750-6300M | Spirent WTS 122 Wireless Network Emulator (with LTE Air Interface Support), Spirent GSS6300M GPS Simulator | Q750 v10.0 or later, LTS-LTE-OTA-TP (Suites under "OTA Conformance - 2020\LTE")
LTS-Q750-7000 | Spirent WTS 122 Wireless Network Emulator (with LTE Air Interface Support), Spirent GSS7000 GPS Simulator | Q750 v10.0 or later, LTS-LTE-OTA-TP (Suites under "OTA Conformance - 2020\LTE")

## EMQuest_Spirent_LTE_AGNSS
| LTE A-GALILEO-E1 System Software | Software Requirement
EMQ-100 | EMQuest EMQ-100 Antenna Measurement Software | Version 1.19 Build 12944 or later
EMQ-106 | EMQ-106 A-GPS Test Package Option | Version 1.19 Build 12944 or later
SpirentScpiServer.exe | Spirent LBS OTA Library | Version 19.0 or later
| Spirent CTIA OTA A-GPS requirements | Software Requirement
LTS-B500-6700 | Spirent E2010S Wireless Network Emulator (with LTE Air Interface Support), Spirent SR8068 Test Configuration Unit, Spirent GSS6700 GPS Simulator | LTS v19.0 or later, LTS-LTE-OTA-TP (Suites under "OTA Conformance - 2020\LTE")
LTS-B500-6300M | Spirent E2010S Wireless Network Emulator (with LTE Air Interface Support), Spirent SR8068 Test Configuration Unit, Spirent GSS6300M GPS Simulator | LTS v19.0 or later, LTS-LTE-OTA-TP (Suites under "OTA Conformance - 2020\LTE")
LTS-B500-7000 | Spirent E2010S Wireless Network Emulator (with LTE Air Interface Support), Spirent SR8068 Test Configuration Unit, Spirent GSS7000 GPS Simulator | LTS v19.0 or later, LTS-LTE-OTA-TP (Suites under "OTA Conformance - 2020\LTE")
LTS-B750-6700 | Spirent E2010S Wireless Network Emulator (with LTE Air Interface Support), Spirent GSS6700 GPS Simulator | LTS v19.0 or later, LTS-LTE-OTA-TP (Suites under "OTA Conformance - 2020\LTE")
LTS-B750-6300M | Spirent E2010S Wireless Network Emulator (with LTE Air Interface Support), Spirent GSS6300M GPS Simulator | LTS v19.0 or later, LTS-LTE-OTA-TP (Suites under "OTA Conformance - 2020\LTE")
LTS-B750-7000 | Spirent E2010S Wireless Network Emulator (with LTE Air Interface Support), Spirent GSS7000 GPS Simulator | LTS v19.0 or later, LTS-LTE-OTA-TP (Suites under "OTA Conformance - 2020\LTE")
LTS-B750C-6700 | Spirent E2010S Wireless Network Emulator (with LTE Air Interface Support), Spirent GSS6700 GPS Simulator | LTS v19.0 or later, LTS-LTE-OTA-TP (Suites under "OTA Conformance - 2020\LTE")
LTS-B750U-6700 | Spirent E2010S Wireless Network Emulator (with LTE Air Interface Support), Spirent GSS6700 GPS Simulator | LTS v19.0 or later, LTS-LTE-OTA-TP (Suites under "OTA Conformance - 2020\LTE")
LTS-B750U-6300M | Spirent E2010S Wireless Network Emulator (with LTE Air Interface Support), Spirent GSS6300M GPS Simulator | LTS v19.0 or later, LTS-LTE-OTA-TP (Suites under "OTA Conformance - 2020\LTE")
LTS-B750U-7000 | Spirent E2010S Wireless Network Emulator (with LTE Air Interface Support), Spirent GSS7000 GPS Simulator | LTS v19.0 or later, LTS-LTE-OTA-TP (Suites under "OTA Conformance - 2020\LTE")
LTS-Q750-6560 | Spirent WTS 122 Wireless Network Emulator (with LTE Air Interface Support), Spirent GSS6560 GPS Simulator | Q750 v10.0 or later, LTS-LTE-OTA-TP (Suites under "OTA Conformance - 2020\LTE")
LTS-Q750-6700 | Spirent WTS 122 Wireless Network Emulator (with LTE Air Interface Support), Spirent GSS6700 GPS Simulator | Q750 v10.0 or later, LTS-LTE-OTA-TP (Suites under "OTA Conformance - 2020\LTE")
LTS-Q750-6300M | Spirent WTS 122 Wireless Network Emulator (with LTE Air Interface Support), Spirent GSS6300M GPS Simulator | Q750 v10.0 or later, LTS-LTE-OTA-TP (Suites under "OTA Conformance - 2020\LTE")
LTS-Q750-7000 | Spirent WTS 122 Wireless Network Emulator (with LTE Air Interface Support), Spirent GSS7000 GPS Simulator | Q750 v10.0 or later, LTS-LTE-OTA-TP (Suites under "OTA Conformance - 2020\LTE")

## EMQuest_Spirent_NR-FR1_A-GNSS
| NR A-GPS System Software | Software Requirement
EMQ-100 | EMQuest EMQ-100 Antenna Measurement Software | Version 1.19 Build 12944 or later
EMQ-106 | EMQ-106 A-GPS Test Package Option | Version 1.19 Build 12944 or later
SpirentScpiServer.exe | Spirent LBS OTA Library | Version 19.0 or later
| Spirent CTIA OTA A-GPS requirements | Software Requirement
LTS-Q750-6560 | Spirent WTS 122 Wireless Network Emulator, SR9860 NR FR1 Network Emulator, Spirent GSS6560 GPS Simulator | Q750 v10.0 or later, LTS5G-OTA-TP (Suites under "OTA Conformance - 2020\NR")
LTS-Q750-6700 | Spirent WTS 122 Wireless Network Emulator, SR9860 NR FR1 Network Emulator, Spirent GSS6700 GPS Simulator | Q750 v10.0 or later, LTS5G-OTA-TP (Suites under "OTA Conformance - 2020\NR")
LTS-Q750-6300M | Spirent WTS 122 Wireless Network Emulator, SR9860 NR FR1 Network Emulator, Spirent GSS6300M GPS Simulator | Q750 v10.0 or later, LTS5G-OTA-TP (Suites under "OTA Conformance - 2020\NR")
LTS-Q750-7000 | Spirent WTS 122 Wireless Network Emulator, SR9860 NR FR1 Network Emulator, Spirent GSS7000 GPS Simulator | Q750 v10.0 or later, LTS5G-OTA-TP (Suites under "OTA Conformance - 2020\NR")

## EMQuest_R&S_LTE
ETS-Lindgren EMQuest_R&S_LTE Test System
Minimum configuration list for LTE A-GNSS (RRLP, LPP, and C-Plane), including A-GPS L1, A-GPS L5 and A-Galileo E1
Update date: 25-Feb-26
| LTE A-GNSS System Software | Software Requirement
EMQ-100 | EMQuest EMQ-100 Antenna Measurement Software | Version 1.19 Build 12944 or later
EMQ-106 | EMQ-106 A-GPS Test Package Option | Version 1.19 Build 12944 or later
CMX-KA196 | R&S LBS Library | Version 22.12 or later
| R&S CTIA OTA A-GNSS requirements | Software Requirement
CMX500 Radio Communication Tester
CMX500 | Radio Communication Tester | Comm Tester Setup 3 (OBT): CSW: 8.33.0.11 LRI: 24.30.0
CMX-PB70H | CMX500 Basic Assembly
CMX-B200A | Accelerator Unit
CMX-B300B | CMX Processing Unit
CMX-B600A | CMX RF Unit
CMX-KA100 | CMX Application test Feature set 1 (SL) (included in CMW-KP090)
CMX-KA190B | NR LBS-SERVER BASIC Level Feature Set1 (SL)
CMX-KA190M | NR LBS-SERVER MEDIUM Level Feature Set1 (SL)
CMX-KA190X | NR LBS-SERVER EXPERT Level Feature Set1 (SL)
CMX-KS600B | NR Signaling, NSA Mode Enabler Basic Level (SL)
CMX-KH200 | HW-KEY for CMX-B200
CMX-KH300 | HW-KEY for CMX-B300
CMX-KH600 | HW-KEY for CMX-B600
SMBV100B Vector Signal Generator
SMBV100B | SMBV100B Vector Signal Generator | SMBV100B FW: 5.30.305.43
SMBVB-B103 | SMBV-B103 8 kHz To 3GHz
SMBVB-K44 | SMBVB-K44 GPS (incl. Assisted GPS)
SMBVB-K136 or SMBVB-K137 | SMBVB-K136 Add 6 GNSS channels or SMBVB-K137 Add 12 GNSS channels
SMBVB-K520 | SMBVB-K520 Real-time extension
SMBVB-K66 | SMBVB-K66 Galileo 6 satelites (only required for A-Galileo)
SMBVB-K98 | SMBVB-K98 Modernized GPS (only required for A-GPS L5)
SMBVB-K134 | SMBVB-K134 Upgrade to Dual-Frequency GNSS (only required for A-GPS L5)

## EMQuest_R&S_NR-FR1
ETS-Lindgren EMQuest_R&S_NR-FR1 Test System
Minimum configuration list for NR FR1 A-GNSS (RRLP, LPP, and C-Plane), including A-GPS L1, A-GPS L5 and Galileo E1
Update date: 25-Feb-26
| NR A-GNSS System Software | Software Requirement
EMQ-100 | EMQuest EMQ-100 Antenna Measurement Software | Version 1.19 Build 12944 or later
EMQ-106 | EMQ-106 A-GPS Test Package Option | Version 1.19 Build 12944 or later
CMX-KA195 | R&S LBS Library | Version 22.12 or later
| R&S CTIA OTA A-GNSS requirements | Software Requirement
CMX500 Radio Communication Tester
CMX500 | Radio Communication Tester | Comm Tester Setup 3 (OBT): CSW: 8.33.0.11 LRI: 24.30.0
CMX-PB70H | CMX500 Basic Assembly
CMX-B200A | Accelerator Unit
CMX-B300B | CMX Processing Unit
CMX-B600A | CMX RF Unit
CMX-KA100 | CMX Application test Feature set 1 (SL) (included in CMW-KP090)
CMX-KA190B | NR LBS-SERVER BASIC Level Feature Set1 (SL)
CMX-KA190M | NR LBS-SERVER MEDIUM Level Feature Set1 (SL)
CMX-KA190X | NR LBS-SERVER EXPERT Level Feature Set1 (SL)
CMX-KS600B | NR Signaling, NSA Mode Enabler Basic Level (SL)
CMX-KH200 | HW-KEY for CMX-B200
CMX-KH300 | HW-KEY for CMX-B300
CMX-KH600 | HW-KEY for CMX-B600
SMBV100B Vector Signal Generator
SMBV100B | SMBV100B Vector Signal Generator | SMBV100B FW: 5.30.305.43
SMBVB-B103 | SMBV-B103 8 kHz To 3GHz
SMBVB-K44 | SMBVB-K44 GPS (incl. Assisted GPS)
SMBVB-K136 or SMBVB-K137 | SMBVB-K136 Add 6 GNSS channels or SMBVB-K137 Add 12 GNSS channels
SMBVB-K520 | SMBVB-K520 Real-time extension
SMBVB-K66 | A-GALILEO (only required for A-GALILEO)
SMBVB-K98 | Modernized GPS (only required for A-GPS L5)
SMBVB-K134 | Upgrade to Dual-Frequency GNSS (only required for A-GPS L5)

## R&S GSM A-GPS (CMW&SMBV)
R&S TS8991 OTA Performance Test System
Minimum configuration list for GSM A-GPS for CTIA certification
Update date: | 2025-07-02
Type | Description | Qty. | Required Firmware version
TS8991 System software
AMS32 System software
AMS32 | OTA Measurement software, basic package | 1 | V11.60 with hotfix #1 or higher
AMS32-K28 | Option for OTA Software AMS32: Legacy A-GPS OTA Testcases (GSM/WCDMA/CDMA) | 1
Control Plane SW (Call box)
CMW-KA090 | A-GPS Control-Plane interface for 2G/3G/C2K |  | Version 3.7 or higher
CMW-S089A | USB Smartcard for PC based CMW applications, delivered with card reader | 1
TS8991 Test instruments - Communication Tester
CMW500 Communication Analyzer
CMW500 | Wideband Radio Communication Tester |  | Base FW: 3.5.131 or higher GSM FW: 3.5.40.18 or higher
CMW-PS505 | CMW500 Basic Assembly (mainframe), 70 MHz to 3.3 GHz | 1
CMW-S100A or higher | Baseband Measurement Unit, 1 GByte memory | 1
CMW-S550B or CMW-S550M or higher | Flexible base band connection board | 1
CMW-S590A or S590D | RF Frontend, basic (S590A) or advanced (S590D) functionality | 1
CMW-S570B or higher | RF Converter (TRX board) | 1
CMW-S600B | CMW500 Frontpanel With Display/Keypad | 1
CMW-B570B | Extra RF Converter (TRX board) | 0 (if S590A is chosen) 1 (if S590D is chosen)
CMW-B690B | OCXO, high stability | 1
CMW-B200A or CMW-B500I | Signaling Unit Universal (SUU) or Signaling Unit Advanced (SUA) | 1
CMW-B210A | GSM Signaling Module for SUU (only required if SUU with B200A) | 1
CMW-KS200 | GSM GPRS EDGE Release 6, signaling/network emulation, basic functionality | 1
CMW-KS210 | GSM GPRS EDGE Release 6, signaling/network emulation, advanced functionality | 1
TS8991 Test instruments - Vector Signal Generator
SMBV100A Satellite Signal Generator
SMBV100A | SMBV100A Vector Signal Generator | 1 | FW 3.50.82.35 or higher
SMBV-B103 or SMBV-B106 | SMBV-B103 9 kHz To 3.2GHz (B103) or 6 GHz (B106) | 1
SMBV-B10 | SMBV-B10 Baseband Generator | 1
SMBV-B92 | SMBV-B92 Hard disk | 1
SMBV-K44 | SMBV-K44 GPS 6 Satellites | 1
SMBV-K65 | SMBV-K65 Assisted GPS | 1
SMBV-K91 | SMBV-K91 GNSS Extension To 12 Satellites | 1
SMBV-K92 | SMBV-K92 GNSS Enhanced | 1

## R&S WCDMA A-GPS (CMW&SMBV)
R&S TS8991 OTA Performance Test System
Minimum configuration list for WCDMA A-GPS for CTIA certification
Update date: | 2025-07-02
Type | Description | Qty. | Required Firmware version
TS8991 System software
AMS32 System software
AMS32 | OTA Measurement software, basic package | 1 | V11.60 with hotfix #1 or higher
AMS32-K28 | Option for OTA Software AMS32: Legacy A-GPS OTA Testcases (GSM/WCDMA/CDMA) | 1
Control Plane SW (Call box)
CMW-KA090 | A-GPS Control-Plane interface for 2G/3G/C2K |  | Version 3.7 or higher
CMW-S089A | USB Smartcard for PC based CMW applications, delivered with card reader | 1
TS8991 Test instruments - Communication Tester
CMW500 Communication Analyzer
CMW500 | Wideband Radio Communication Tester |  | Base FW: 3.5.131 or higher WCDMA FW: 3.5.60.25 or higher
CMW-PS505 | CMW500 Basic Assembly (mainframe), 70 MHz to 3.3 GHz | 1
CMW-S100A or higher | Baseband Measurement Unit, 1 GByte memory | 1
CMW-S550B or CMW-S550M or higher | Flexible base band connection board | 1
CMW-S590A or S590D | RF Frontend, basic (S590A) or advanced (S590D) functionality | 1
CMW-S570B or higher | RF Converter (TRX board) | 1
CMW-S600B | CMW500 Frontpanel With Display/Keypad | 1
CMW-B570B | Extra RF Converter (TRX board) | 0 (if S590A is chosen) 1 (if S590D is chosen)
CMW-B690B | OCXO, high stability | 1
CMW-B300B or CMW-B500I | Signaling Unit Wideband (SUW), for WCDMA/LTE, or Signaling Unit Advanced (SUA), retrofittable in R&S Service | 1
CMW-KS400 | WCDMA Release 99, signaling/network emulation, basic functionality | 1
CMW-KS410 | WCDMA Release 99, signaling/network emulation, advanced functionality | 1
TS8991 Test instruments - Vector Signal Generator
SMBV100A Satellite Signal Generator
SMBV100A | SMBV100A Vector Signal Generator | 1 | FW 3.50.82.35 or higher
SMBV-B103 or SMBV-B106 | SMBV-B103 9 kHz To 3.2GHz (B103) or 6 GHz (B106) | 1
SMBV-B10 | SMBV-B10 Baseband Generator | 1
SMBV-B92 | SMBV-B92 Hard disk | 1
SMBV-K44 | SMBV-K44 GPS 6 Satellites | 1
SMBV-K65 | SMBV-K65 Assisted GPS | 1
SMBV-K91 | SMBV-K91 GNSS Extension To 12 Satellites | 1
SMBV-K92 | SMBV-K92 GNSS Enhanced | 1

## R&S LTE A-GNSS OTA Enabler
R&S TS8991 OTA Performance Test System
Minimum configuration list for LTE A-GNSS (RRLP, LPP, and C-Plane) for CTIA certification, including A-GPS L1, A-GPS L5 and A-GALILEO E1
Update date: | 2025-12-18
TS8991 System software
Type | Description | Qty. | Required Firmware version
| AMS32 System software |  | Version 12.20.00 with hotfix #11 or higher
AMS32 | OTA Measurement software, basic package | 1
AMS32-K37 | Option for OTA Software AMS32: GNSS testing with OTA Enabler | 1
AMS32-K37L | Option for OTA Software AMS32: LTE A-GNSS tests with OTA Enabler | 1
AMS32-K37F | Option for OTA Software AMS32: OTA Enabler multi-frequency extension (only required for L5) | 1
TS8991 Test instruments - Communication Tester
Type | Description | Qty. | Required Firmware version
CMW500 | Wideband Radio Communication Tester |  | BASE: V 3.8.12 or higher LTE Signaling: V 3.8.10 or higher DAU: V 3.8.11 or higher LBS Server: V 14.30.00 (*) SUPL Server: V 3.18.0.35 (*) LBS-GNSS Handler: V 3.4.3 (*) LBS Watchdog: V 1.0.0 (*) Version required for AMS32 V12.00. May change when upgrading AMS32.
CMW-S100A or higher | Baseband Measurement Unit, 1 GByte memory | 1
CMW-PS505 | CMW500 Basic Assembly (mainframe), 70 MHz to 3.3 GHz (selection) | 1
CMW-S570B or CMW-S570H or higher | RF Converter (TRX), H570B (selection) or H570H (160 MHz, selection) | 1
CMW-S550B or CMW-S550N | Flexible BB connection board | 1
CMW-S590A or CMW-S590D | RF Frontend, basic functionality, not installable post factory,CMW module H590A (selection) or H590D (RF Frontend Advanced, selection) | 1
CMW-B660A or CMW-B660H | Option Carrier, retrofittable in R&S Service,CMW module H660A (hardware option) | 1
CMW-B661A or CMW-B661H | Ethernet Switch,retrofittable in R&S Service,CMW module H661A (hardware option) | 1
CMW-B690B | OCXO,high stability,retrofittable in R&S Service,CMW module H690B (hardware option) | 1
CMW-B300B or CMW-B500I | Signaling Unit Wideband (SUW), for WCDMA/LTE, or Signaling Unit Advanced (SUA), retrofittable in R&S Service | 2
CMW-B570B or CMW-B570H | Extra RF Converter (TRX),retrofittable in R&S Service with UCS, CMW module H570B or H570H (hardware option) | 1
CMW-B590A or CMW-B590D | Extra RF Frontend, basic functionality, retrofittable in R&S Service with UCS, CMW module H590A or H590D (hardware option) | 1 (if S590A is chosen) 3 (if S590D is chosen)
CMW-B450D or CMW-B450H or higher | Data Application Unit, retrofittable in R&S service, R&S®CMW module H450D (hardware option) | 1
CMW-KS500 | Signaling LTE FDD R8 Basic | 1
CMW-KS510 | Signaling LTE FDD R8 Advanced | 1
CMW-KS550 | Signaling LTE TDD R8 Basic | 1
CMW-KM050 | IP based measurements | 1
CMW-KA100 | Enabling of IP-Data interface for IPv4 | 1
CMW-KA150 | Extension of IP-Data interface for IPv6 | 1
CMW-KAA10 | SUPL Serving Scenario | 1
CMW-KT570 | LTE RRM OTDOA/ECID – Basic Positioning Services | 1
CMW-KT575 | GALILEO positioning (only required for A-Galileo) | 1
CMW-KT578 | LBS Multi-Frequency extension (only required for L5) | 1
CMW-KT591 | LBS LTE OTA Enabler | 1
TS8991 Test instruments - Vector Signal Generator
Type | Description | Qty. | Required Firmware version
SMBV100B | SMBV100B Vector Signal Generator | 1 | SMBV100B FW: 5.30.047.32 or higher
SMBVB-B103 | SMBV-B103 8 kHz To 3GHz | 1
SMBVB-K44 | SMBVB-K44 GPS (incl. Assisted GPS) | 1
SMBVB-K136 or SMBVB-K137 | SMBVB-K136 Add 6 GNSS channels or SMBVB-K137 Add 12 GNSS channels | 1
SMBVB-K520 | SMBVB-K520 Real-time extension | 1
SMBVB-K66 | SMBVB-K66 Galileo 6 satelites (only required for A-Galileo) | 1
SMBVB-K98 | SMBVB-K98 Modernized GPS (only required for L5) | 1
SMBVB-K134 | SMBVB-K134 Upgrade to Dual-Frequency GNSS (only required for L5) | 1

## R&S Contest NR FR1
R&S TS8991 OTA Performance Test System
Minimum configuration list for A-GPS L1 with NR FR1 (RRLP, LPP, C-Plane) for CTIA certification, including A-GPS L1, A-GPS L5 and A-GALILEO E1
Update date: | 2025-12-18
TS8991 System software
Type | Description | Qty. | Minimum Software version
CONTEST | CONTEST System software
TS8-KT100 | CONTEST basic software (SL) (included in TS8-KTO100) | 1 | Contest Base: 20.6.1
TS8-KT500 | Contest NR Enabler (SL) (included in TS8-KTO100) | 1
TS8-KTO101 | CONTEST OTA 3D basic extension (SL) (included in TS8-KTO100) | 1
LBS5-OTA01 | OTA GNSS EN-DC FR1 (SL) | 1 | LBS OTA: 5.2.0 LBS Systems API: 22.10
LBS5-OTA02 | OTA GNSS SA FR1 (SL) | 1
TS8991 Test instruments - Communication Tester CMX500 (OBT)
Type | Description | Qty. | Required Firmware version
CMX500 | Radio Communication Tester | 1 | CSW: 8.33.0.11 LRI: 24.30.0
CMX-PB70H | CMX500 Basic Assembly | 1
CMX-B200A | Accelerator Unit | 1
CMX-B300B | CMX Processing Unit | 1
CMX-B600A | CMX RF Unit | 1
CMX-KA100 | CMX Application test Feature set 1 (SL) (included in CMW-KP090) | 1
CMX-KA190B | NR LBS-SERVER BASIC Level Feature Set1 (SL) | 1
CMX-KA190M | NR LBS-SERVER MEDIUM Level Feature Set1 (SL) | 1
CMX-KA190X | NR LBS-SERVER EXPERT Level Feature Set1 (SL) | 1
CMX-KS600B | NR Signaling, NSA Mode Enabler Basic Level (SL) | 1
CMX-KH200 | HW-KEY for CMX-B200 | 1
CMX-KH300 | HW-KEY for CMX-B300 | 1
CMX-KH600 | HW-KEY for CMX-B600 | 1
TS8991 Test instruments - Vector Signal Generator
Type | Description | Qty. | Minimum Firmware version
SMBV100B | SMBV100B Vector Signal Generator | 1 | SMBV100B FW: 5.30.305.43
SMBVB-B103 | SMBV-B103 8 kHz To 3GHz | 1
SMBVB-K44 | SMBVB-K44 GPS (incl. Assisted GPS) | 1
SMBVB-K136 or SMBVB-K137 | SMBVB-K136 Add 6 GNSS channels or SMBVB-K137 Add 12 GNSS channels | 1
SMBVB-K520 | SMBVB-K520 Real-time extension | 1
SMBVB-K66 | A-GALILEO (only required for A-GALILEO) | 1
SMBVB-K98 | Modernized GPS (only required for A-GPS L5) | 1
SMBVB-K134 | Upgrade to Dual-Frequency GNSS (only required for A-GPS L5) | 1

## History1
History | Change Description
1.0 | Initial v8.0.x Release
1.1 | Added Rohde & Schwarz tabs for LTE A-GNSS OTA Enabler and Contest NR FR1 solutions.
1.2 | Added EMQuest with Spirent tabs for LTE and NR FR1 solutions.
1.3 | Added EMQuest with R&S tabs for LTE and NR FR1 solutions.