## Cover
Copyright © 2016 - 2026 CTIA Certification. All rights reserved.
List of Authorized MIMO Test Equipment
Version 1.0
March 31, 2026
This document defines the test equipment authorized by CTIA Certification for the CTIA 01.40 Test Methodology, MIMO, Static Channel Model, Multi-Probe Anechoic Chamber V8.0.x
Any reproduction, modification, alteration, creation of a derivative work, or transmission of all or any part of this publication (“Test Plan”), in any form, by any means, whether electronic or mechanical, including photocopying, recording, or via any information storage and retrieval system, without the prior written permission of CTIA Certification, is unauthorized and strictly prohibited by federal copyright law. This Test Plan is solely for use within the CTIA Certification Program. Any other use of this Test Plan is strictly prohibited unless authorized by CTIA Certification or its assigns in writing.

## MIMO_MVG_Keysight & Anritsu
Updated date: | 2021-03-17
Chamber Configuration (Choose One)
Vendor | Model/Part Number | Description |  | Minimum Range Length (m)
MVG | StarMIMO H | Eight dual polarized probes evenly spaced (45deg) |  | 1.2
MVG | StarMIMO HU | Eight dual polarized probes evenly spaced (45deg) |  | 1.2
System Software
Vendor | Model/Part Number | Description | Minimum Version Number
MVG | SAM MIMO | Satimo Active Measurement - MIMO | Version 1.9.1 or newer
*** FDD Only ***
Downlink Amplifier (x2)
Vendor | Model/Part Number | Description
MVG | AU - 1102291 | Amplifiers, 400 MHz - 6 GHz In case of using eight probes dual polarized setup, two amplification units (total of sixteen amplifiers) are needed.
Channel Emulator (Choose One)
Vendor | Model/Part Number | Description | Minimum Firmware version | Channel Model
Keysight | Propsim F32B16CH-xxx | Propsim F32 with 16 outputs and at least 32 channels (2x16) | V3.6 or later | SCME_UMa_MC_8DP_20150601
| Opt_F32-10 | Enable support for AWGN and CW interference.
| Opt_F32-10.01-16 | Sixteen (16) independent AWGN sources.
Keysight | Propsim F32B32CH-xxx | Propsim F32 with 32 outputs and at least 32 channels (2x16) | V3.6 or later | SCME_UMa_MC_8DP_20150601
| Opt_F32-10 | Enable support for AWGN and CW interference.
| Opt_F32-10.01-16/32 | 16/32 independent AWGN sources.
Keysight | Propsim F8B8-xxx (2X) | Propsim F8 with 8 outputs and at least 16 channels (2x8) | V3.6 or later | SCME_UMa_MC_8DP_20150601
| Opt_F8-10 | Enable support for AWGN and CW interference.
| Opt_F8-10.01-8 | Eight (8) independent AWGN sources.
Keysight | Propsim FS8B8-xxx (2X) | Propsim FS8 with 8 outputs and at least 16 channels (2x8) | V3.6 or later | SCME_UMa_MC_8DP_20150601
| Opt_FS8-10 | Enable support for AWGN and CW interference.
| Opt_FS8-10.01-8 | Eight (8) independent AWGN sources.
Communication Tester (Choose One Port Configuration Option List)
Vendor | Model/Part Number | Description |  | Minimum Firmware Version
Anritsu | MT8820C | Radio Communication Analyzer with the following options | V23.31 S #901 or newer
| MT8820C-008 | LTE Measurement Hardware
| MT8820C-012 | Parallel Phone Measurement Hardware
| MX882012C | LTE FDD Measurement Software
| MX882012C-011 | LTE FDD 2x2 MIMO DL
| MX882013C | LTE TDD Measurement Software |  | (Optional)
| MX882013C-011 | LTE TDD 2x2 MIMO DL |  | (Optional)
Anritsu | MT8821C | Radio Communication Analyzer with the following options | V30.35 or newer
| MT8821C-008 | LTE Measurement Hardware
| MT8821C-012 | Parallel Phone Measurement Hardware
| MX882112C | LTE FDD Measurement Software
| MX882112C-011 | LTE FDD 2x2 MIMO DL
| MX882113C | LTE TDD Measurement Software |  | (Optional)
| MX882113C-011 | LTE TDD 2x2 MIMO DL |  | (Optional)

## MIMO_MVG_Keysight & RS
Updated date: | 2021-03-17
Chamber Configuration (Choose One)
Vendor | Model/Part Number | Description |  | Minimum Range Length (m)
MVG | StarMIMO H | Eight dual polarized probes evenly spaced (45deg) |  | 1.2
MVG | StarMIMO HU | Eight dual polarized probes evenly spaced (45deg) |  | 1.2
System Software
Vendor | Model/Part Number | Description | Minimum Version Number
MVG | SAM MIMO | Satimo Active Measurement - MIMO | Version 1.9.1 or newer
*** FDD Only ***
Downlink Amplifier (x2)
Vendor | Model/Part Number | Description
MVG | AU - 1102291 | Amplifiers, 400 MHz - 6 GHz In case of using eight probes dual polarized setup, two amplification units (total of sixteen amplifiers) are needed.
Channel Emulator (Choose One)
Vendor | Model/Part Number | Description | Minimum Firmware version | Channel Model
Keysight | Propsim F32B16CH-xxx | Propsim F32 with 16 outputs and at least 32 channels (2x16) | V3.6 or later | SCME_UMa_MC_8DP_20150601
| Opt_F32-10 | Enable support for AWGN and CW interference.
| Opt_F32-10.01-16 | Sixteen (16) independent AWGN sources.
Keysight | Propsim F32B32CH-xxx | Propsim F32 with 32 outputs and at least 32 channels (2x16) | V3.6 or later | SCME_UMa_MC_8DP_20150601
| Opt_F32-10 | Enable support for AWGN and CW interference.
| Opt_F32-10.01-16/32 | 16/32 independent AWGN sources.
Keysight | Propsim F8B8-xxx (2X) | Propsim F8 with 8 outputs and at least 16 channels (2x8) | V3.6 or later | SCME_UMa_MC_8DP_20150601
| Opt_F8-10 | Enable support for AWGN and CW interference.
| Opt_F8-10.01-8 | Eight (8) independent AWGN sources.
Keysight | Propsim FS8B8-xxx (2X) | Propsim FS8 with 8 outputs and at least 16 channels (2x8) | V3.6 or later | SCME_UMa_MC_8DP_20150601
| Opt_FS8-10 | Enable support for AWGN and CW interference.
| Opt_FS8-10.01-8 | Eight (8) independent AWGN sources.
Communication Tester (Choose One Port Configuration Option List)
Vendor | Model/Part Number | Description |  | Minimum Firmware Version
Rohde & Schwarz | CMW500 | Wideband Radio Communication Tester with MIMO LTE Option |  | v3.5.120 or newer (Base) v3.5.60 or newer (LTE)
Port Configuration 1 -- 2 Front Ends (6 RF Ports)
CMW-S570B | 1202.5008.03 | RF Converter (TRX), H570B (sel.)
CMW-B570B | 1202.8659.03 | Extra RF Converter (TRX),retrofittable in R&S Service with UCS, CMW module H570B (hardware option)
CMW-S590A | 1202.5108.02 | RF Frontend, basic functionality, not installable post factory,CMW module H590A (selection)
CMW-B590A | 1202.8707.02 | Extra RF Frontend, basic functionality, retrofittable in R&S Service with UCS, CMW module H590A (hardware option)
Port Configuration 2 -- 2 Front Ends (6 RF Ports)
CMW-S570B | 1202.5008.03 | RF Converter (TRX), H570B (sel.)
CMW-B570B | 1202.8659.03 | Extra RF Converter (TRX),retrofittable in R&S Service with UCS, CMW module H570B (hardware option)
CMW-B570B | 1202.8659.03 | Extra RF Converter (TRX),retrofittable in R&S Service with UCS, CMW module H570B (hardware option)
CMW-B570B | 1202.8659.03 | Extra RF Converter (TRX),retrofittable in R&S Service with UCS, CMW module H570B (hardware option)
CMW-S590D | 1202.5108.03 | RF Frontend, advanced functionality, not installable post factory, CMW module H590D (selection)
CMW-B590D | 1202.8707.03 | Extra RF Frontend, advanced functionality, retrofittable in R&S Service with UCS, CMW module H590D (hardware option)
Port Configuration 3 -- 1 Front End (3 RF Ports)
CMW-S570B | 1202.5008.03 | RF Converter (TRX), H570B (sel.)
CMW-B570B | 1202.8659.03 | Extra RF Converter (TRX),retrofittable in R&S Service with UCS, CMW module H570B (hardware option)
CMW-S590D | 1202.5108.03 | RF Frontend, advanced functionality, not installable post factory, CMW module H590D (selection)
Port Configuration 4 -- 1 Front End (3 RF Ports)
CMW-S570B | 1202.5008.03 | RF Converter (TRX), H570B (sel.)
CMW-S590A | 1202.5108.02 | RF Frontend, basic functionality, not installable post factory,CMW module H590A (selection)
LTE Software (FDD & TDD) - Rel 8
CMW-KS500 | 1203.6108.02 | LTE FDD Release 8, SISO, signaling/network emulation, basic functionality (software license)
CMW-KS510 | 1203.9859.02 | LTE FDD Release 8, SISO, signaling/network emulation, advanced functionality (software license)
CMW-KS520 | 1207.3555.02 | LTE FDD MIMO 2x2, signaling/network emulation, generic feature (software license)

## MIMO_MVG_Spirent & Anritsu
Updated date: | 2021-03-17
Chamber Configuration
Vendor | Model/Part Number | Description |  | Minimum Range Length (m)
MVG | StarMIMO H | Eight dual polarized probes evenly spaced (45deg) |  | 1.2
MVG | StarMIMO HU | Eight dual polarized probes evenly spaced (45deg) |  | 1.2
System Software
Vendor | Model/Part Number | Description | Minimum Version Number
MVG | SAM MIMO | Satimo Active Measurement - MIMO | Version 1.9.1 or newer
*** FDD Only ***
Downlink Amplifier (x2)
Vendor | Model/Part Number | Description
MVG | AU - 1102291 | Amplifiers, 400 MHz - 6 GHz In case of using eight probes dual polarized setup, two amplification units (total of sixteen amplifiers) are needed.
Channel Emulator (Choose One)
Vendor | Model/Part Number | Description | Minimum Firmware version | Channel Model
Spirent | VR5-8C16D4 (2X) | VR5 with 8 outputs and at least 16 channels (2x8) | v3.36 or newer | CTIA_SCME_UMa_2014_06_30
Spirent | VR5-8C32D4 (2X) | VR5 with 8 outputs and at least 16 channels (2x8) | v3.36 or newer | CTIA_SCME_UMa_2014_06_30
For any of the Spirent VR5 model numbers above, the following options listed by Feature ID are needed:
| GCM | Geometric Channel Model Option
| MOTA | MIMO OTA Channel Model Option
| AWGN | AWGN Generator Option (not listed separately after FW version 3.40)
Communication Tester (Choose One Port Configuration Option List)
Vendor | Model/Part Number | Description |  | Minimum Firmware Version
Anritsu | MT8820C | Radio Communication Analyzer with the following options | V23.31 S #901 or newer
| MT8820C-008 | LTE Measurement Hardware
| MT8820C-012 | Parallel Phone Measurement Hardware
| MX882012C | LTE FDD Measurement Software
| MX882012C-011 | LTE FDD 2x2 MIMO DL
| MX882013C | LTE TDD Measurement Software |  | (Optional)
| MX882013C-011 | LTE TDD 2x2 MIMO DL |  | (Optional)
Anritsu | MT8821C | Radio Communication Analyzer with the following options | V30.35 or newer
| MT8821C-008 | LTE Measurement Hardware
| MT8821C-012 | Parallel Phone Measurement Hardware
| MX882112C | LTE FDD Measurement Software
| MX882112C-011 | LTE FDD 2x2 MIMO DL
| MX882113C | LTE TDD Measurement Software |  | (Optional)
| MX882113C-011 | LTE TDD 2x2 MIMO DL |  | (Optional)

## MIMO_MVG_Spirent & RS
Updated date: | 2021-03-17
Chamber Configuration (Choose One)
Vendor | Model/Part Number | Description |  | Minimum Range Length (m)
MVG | StarMIMO H | Eight dual polarized probes evenly spaced (45deg) |  | 1.2
MVG | StarMIMO HU | Eight dual polarized probes evenly spaced (45deg) |  | 1.2
System Software
Vendor | Model/Part Number | Description | Minimum Version Number
MVG | SAM MIMO | Satimo Active Measurement - MIMO | Version 1.9.1 or newer
*** FDD Only ***
Downlink Amplifier (x2)
Vendor | Model/Part Number | Description
MVG | AU - 1102291 | Amplifiers, 400 MHz - 6 GHz In case of using eight probes dual polarized setup, two amplification units (total of sixteen amplifiers) are needed.
Channel Emulator (Choose One)
Vendor | Model/Part Number | Description | Minimum Firmware version | Channel Model
Spirent | VR5-8C16D4 (2X) | VR5 with 8 outputs and at least 16 channels (2x8) | v3.36 or newer | CTIA_SCME_UMa_2014_06_30
Spirent | VR5-8C32D4 (2X) | VR5 with 8 outputs and at least 16 channels (2x8) | v3.36 or newer | CTIA_SCME_UMa_2014_06_30
For any of the Spirent VR5 model numbers above, the following options listed by Feature ID are needed:
| GCM | Geometric Channel Model Option
| MOTA | MIMO OTA Channel Model Option
| AWGN | AWGN Generator Option (not listed separately after FW version 3.40)
Communication Tester (Choose One Port Configuration Option List)
Vendor | Model/Part Number | Description |  | Minimum Firmware Version
Rohde & Schwarz | CMW500 | Wideband Radio Communication Tester with MIMO LTE Option |  | v3.5.120 or newer (Base) v3.5.60 or newer (LTE)
Port Configuration 1 -- 2 Front Ends (6 RF Ports)
CMW-S570B | 1202.5008.03 | RF Converter (TRX), H570B (sel.)
CMW-B570B | 1202.8659.03 | Extra RF Converter (TRX),retrofittable in R&S Service with UCS, CMW module H570B (hardware option)
CMW-S590A | 1202.5108.02 | RF Frontend, basic functionality, not installable post factory,CMW module H590A (selection)
CMW-B590A | 1202.8707.02 | Extra RF Frontend, basic functionality, retrofittable in R&S Service with UCS, CMW module H590A (hardware option)
Port Configuration 2 -- 2 Front Ends (6 RF Ports)
CMW-S570B | 1202.5008.03 | RF Converter (TRX), H570B (sel.)
CMW-B570B | 1202.8659.03 | Extra RF Converter (TRX),retrofittable in R&S Service with UCS, CMW module H570B (hardware option)
CMW-B570B | 1202.8659.03 | Extra RF Converter (TRX),retrofittable in R&S Service with UCS, CMW module H570B (hardware option)
CMW-B570B | 1202.8659.03 | Extra RF Converter (TRX),retrofittable in R&S Service with UCS, CMW module H570B (hardware option)
CMW-S590D | 1202.5108.03 | RF Frontend, advanced functionality, not installable post factory, CMW module H590D (selection)
CMW-B590D | 1202.8707.03 | Extra RF Frontend, advanced functionality, retrofittable in R&S Service with UCS, CMW module H590D (hardware option)
Port Configuration 3 -- 1 Front End (3 RF Ports)
CMW-S570B | 1202.5008.03 | RF Converter (TRX), H570B (sel.)
CMW-B570B | 1202.8659.03 | Extra RF Converter (TRX),retrofittable in R&S Service with UCS, CMW module H570B (hardware option)
CMW-S590D | 1202.5108.03 | RF Frontend, advanced functionality, not installable post factory, CMW module H590D (selection)
Port Configuration 4 -- 1 Front End (3 RF Ports)
CMW-S570B | 1202.5008.03 | RF Converter (TRX), H570B (sel.)
CMW-S590A | 1202.5108.02 | RF Frontend, basic functionality, not installable post factory,CMW module H590A (selection)
LTE Software (FDD & TDD) - Rel 8
CMW-KS500 | 1203.6108.02 | LTE FDD Release 8, SISO, signaling/network emulation, basic functionality (software license)
CMW-KS510 | 1203.9859.02 | LTE FDD Release 8, SISO, signaling/network emulation, advanced functionality (software license)
CMW-KS520 | 1207.3555.02 | LTE FDD MIMO 2x2, signaling/network emulation, generic feature (software license)

## MIMO_ETS_Spirent & Anritsu
Updated date: | 2023-08-09
Chamber Configuration (Choose One)
Vendor | Model/Part Number | Description |  | Minimum Range Length (m)
ETS-Lindgren | AMS-8700 | AMS-8700 MIMO OTA Test System |  | 1.35
ETS-Lindgren | AMS-89XX w/ MIMO Opt | AMS-8900 Series Antenna Measurement System with MIMO Option |  | 1.35
System Software (All Components Required)
Vendor | Model/Part Number | Description | Minimum Version Number
ETS-Lindgren | EMQ-100 | EMQuest Antenna Measurement Software | Version 1.13 Build 21267 or later
ETS-Lindgren | EMQ-108 | MIMO Test Package Option | Version 1.13 Build 21267 or later
Downlink Amplifier (Choose One x2)
Vendor | Model/Part Number | Description
ETS-Lindgren | 116854 (117008 ) | 8-Channel Low Noise Amplifier, 700 MHz - 6 GHz
ETS-Lindgren | 117943 (117907 ) | 8-Channel Power Amplifier, 700 MHz - 3 GHz
ETS-Lindgren | 120893 (120831) | 8-Channel Power Amplifier, 700 MHz - 6 GHz
ETS-Lindgren | 125266 (125267 ) | 8-Channel Power Amplifier, 400 MHz - 6 GHz
Channel Emulator (Choose One)
Vendor | Model/Part Number | Description | Minimum Firmware version | Channel Model
Spirent | VR5-8C16D4 (2X) | VR5 with 8 outputs and at least 16 channels (2x8) | v3.32.001.2 | ETS_UMa_A_corr_8X_circular_9_13_2013
Spirent | VR5-8C32D4 (2X) | VR5 with 8 outputs and at least 16 channels (2x8) | v3.32.001.2 | ETS_UMa_A_corr_8X_circular_9_13_2013
For any of the Spirent VR5 model numbers above, the following options listed by Feature ID are needed:
| GCM | Geometric Channel Model Option
| MOTA | MIMO OTA Channel Model Option
| AWGN | AWGN Generator Option (not listed separately after FW version 3.40)
Spirent | Vertex-VCE6-1B4-4U4-2D1 | Vertex with sixteen outputs and two inputs | 4.12.002.2 | ETS_UMa_8X_Vertex_6_30_2016
Spirent | Vertex-VCE6-2B4-4U4-2D1 | Vertex with sixteen outputs and four inputs | 4.12.002.2 | ETS_UMa_8X_Vertex_6_30_2016
Spirent | Vertex-VCE6-2B4-7U4-4D1 | Vertex with thirty-two outputs and four inputs | 4.12.002.2 | ETS_UMa_8X_Vertex_6_30_2016
Spirent | Vertex-VCE6-8B4-2D1 | Vertex with sixteen outputs and sixteen inputs | 4.12.002.2 | ETS_UMa_8X_Vertex_6_30_2016
Spirent | Vertex-VCE6-8B4-4D1 | Vertex with sixteen outputs and sixteen inputs | 4.12.002.2 | ETS_UMa_8X_Vertex_6_30_2016
Spirent | Vertex-VCE6-8B6-2D1 | Vertex with sixteen outputs and sixteen inputs | 4.65.105.0 | ETS_SCME_UMa_8X_RFM_B6_2_28_2019
Spirent | Vertex-VCE6-8B6-4D1 | Vertex with sixteen outputs and sixteen inputs | 4.65.105.0 | ETS_SCME_UMa_8X_RFM_B6_2_28_2019
Spirent | Vertex-VCE6-8B6-2D2 | Vertex with sixteen outputs and sixteen inputs | 4.65.105.0 | ETS_SCME_UMa_8X_RFM_B6_2_28_2019
Spirent | Vertex-VCE6-8B6-4D2 | Vertex with sixteen outputs and sixteen inputs | 4.65.105.0 | ETS_SCME_UMa_8X_RFM_B6_2_28_2019
Spirent | Vertex-VCE6-8B6-2D1 (2X) | Vertex with sixteen outputs and sixteen inputs | 4.65.105.0 | ETS_SCME_UMa_8X_RFM_B6_9_20_2020
Spirent | Vertex-VCE6-8B6-4D1 (2X) | Vertex with sixteen outputs and sixteen inputs | 4.65.105.0 | ETS_SCME_UMa_8X_RFM_B6_9_20_2020
Spirent | Vertex-VCE6-8B6-2D2 (2X) | Vertex with sixteen outputs and sixteen inputs | 4.65.105.0 | ETS_SCME_UMa_8X_RFM_B6_9_20_2020
Spirent | Vertex-VCE6-8B6-4D2 (2X) | Vertex with sixteen outputs and sixteen inputs | 4.65.105.0 | ETS_SCME_UMa_8X_RFM_B6_9_20_2020
For any of the Spirent Vertex model numbers above, the following options listed by Feature ID are needed:
| GCM | Geometric Channel Model Option
| MOTA-32 | MIMO OTA Channel Model Option with up to 32 channels
Communication Tester (Choose One Port Configuration Option List)
Vendor | Model/Part Number | Description |  | Minimum Firmware Version
Anritsu | MT8820C | Radio Communication Analyzer with the following options | V23.08S
| MT8820C-008 | LTE Measurement Hardware | V23.32S#202
| MT8820C-012 | Parallel Phone Measurement Hardware
| MX882012C | LTE FDD Measurement Software
| MX882012C-011 | LTE FDD 2x2 MIMO DL
| MX882013C | LTE TDD Measurement Software |  | (Optional)
| MX882013C-011 | LTE TDD 2x2 MIMO DL |  | (Optional)
Anritsu | MT8821C | Radio Communication Analyzer with the following options | V40.00
| MT8821C-008 | LTE Measurement Hardware
| MT8821C-012 | Parallel Phone Measurement Hardware
| MX882112C | LTE FDD Measurement Software
| MX882112C-011 | LTE FDD 2x2 MIMO DL
| MX882113C | LTE TDD Measurement Software |  | (Optional)
| MX882113C-011 | LTE TDD 2x2 MIMO DL |  | (Optional)

## MIMO_ETS_Spirent & RS
Updated date: | 2023-08-09
Chamber Configuration (Choose One)
Vendor | Model/Part Number | Description |  | Minimum Range Length (m)
ETS-Lindgren | AMS-8700 | AMS-8700 MIMO OTA Test System |  | 1.35
ETS-Lindgren | AMS-89XX w/ MIMO Opt | AMS-8900 Series Antenna Measurement System with MIMO Option |  | 1.35
System Software (All Components Required)
Vendor | Model/Part Number | Description | Minimum Version Number
ETS-Lindgren | EMQ-100 | EMQuest Antenna Measurement Software | Version 1.13 Build 21267 or later
ETS-Lindgren | EMQ-108 | MIMO Test Package Option | Version 1.13 Build 21267 or later
Downlink Amplifier (Choose One x2)
Vendor | Model/Part Number | Description
ETS-Lindgren | 116854 (117008 ) | 8-Channel Low Noise Amplifier, 700 MHz - 6 GHz
ETS-Lindgren | 117943 (117907 ) | 8-Channel Power Amplifier, 700 MHz - 3 GHz
ETS-Lindgren | 120893 (120831) | 8-Channel Power Amplifier, 700 MHz - 6 GHz
ETS-Lindgren | 125266 (125267 ) | 8-Channel Power Amplifier, 400 MHz - 6 GHz
Channel Emulator (Choose One)
Vendor | Model/Part Number | Description | Minimum Firmware version | Channel Model
Spirent | VR5-8C16D4 (2X) | VR5 with 8 outputs and at least 16 channels (2x8) | v3.32.001.2 | ETS_UMa_A_corr_8X_circular_9_13_2013
Spirent | VR5-8C32D4 (2X) | VR5 with 8 outputs and at least 16 channels (2x8) | v3.32.001.2 | ETS_UMa_A_corr_8X_circular_9_13_2013
For any of the Spirent VR5 model numbers above, the following options listed by Feature ID are needed:
| GCM | Geometric Channel Model Option
| MOTA | MIMO OTA Channel Model Option
| AWGN | AWGN Generator Option (not listed separately after FW version 3.40)
Spirent | Vertex-VCE6-1B4-4U4-2D1 | Vertex with sixteen outputs and two inputs | 4.12.002.2 | ETS_UMa_8X_Vertex_6_30_2016
Spirent | Vertex-VCE6-2B4-4U4-2D1 | Vertex with sixteen outputs and four inputs | 4.12.002.2 | ETS_UMa_8X_Vertex_6_30_2016
Spirent | Vertex-VCE6-2B4-7U4-4D1 | Vertex with thirty-two outputs and four inputs | 4.12.002.2 | ETS_UMa_8X_Vertex_6_30_2016
Spirent | Vertex-VCE6-8B4-2D1 | Vertex with sixteen outputs and sixteen inputs | 4.12.002.2 | ETS_UMa_8X_Vertex_6_30_2016
Spirent | Vertex-VCE6-8B4-4D1 | Vertex with sixteen outputs and sixteen inputs | 4.12.002.2 | ETS_UMa_8X_Vertex_6_30_2016
Spirent | Vertex-VCE6-8B6-2D1 | Vertex with sixteen outputs and sixteen inputs | 4.30.043.0 | ETS_SCME_UMa_8X_RFM_B6_2_28_2019
Spirent | Vertex-VCE6-8B6-4D1 | Vertex with sixteen outputs and sixteen inputs | 4.30.043 .0 | ETS_SCME_UMa_8X_RFM_B6_2_28_2019
Spirent | Vertex-VCE6-8B6-2D2 | Vertex with sixteen outputs and sixteen inputs | 4.65.105.0 | ETS_SCME_UMa_8X_RFM_B6_2_28_2019
Spirent | Vertex-VCE6-8B6-4D2 | Vertex with sixteen outputs and sixteen inputs | 4.65.105.0 | ETS_SCME_UMa_8X_RFM_B6_2_28_2019
Spirent | Vertex-VCE6-8B6-2D1 (2X) | Vertex with sixteen outputs and sixteen inputs | 4.65.105.0 | ETS_SCME_UMa_8X_RFM_B6_9_20_2020
Spirent | Vertex-VCE6-8B6-4D1 (2X) | Vertex with sixteen outputs and sixteen inputs | 4.65.105.0 | ETS_SCME_UMa_8X_RFM_B6_9_20_2020
Spirent | Vertex-VCE6-8B6-2D2 (2X) | Vertex with sixteen outputs and sixteen inputs | 4.65.105.0 | ETS_SCME_UMa_8X_RFM_B6_9_20_2020
Spirent | Vertex-VCE6-8B6-4D2 (2X) | Vertex with sixteen outputs and sixteen inputs | 4.65.105.0 | ETS_SCME_UMa_8X_RFM_B6_9_20_2020
For any of the Spirent Vertex model numbers above, the following options listed by Feature ID are needed:
| GCM | Geometric Channel Model Option
| MOTA-32 | MIMO OTA Channel Model Option with up to 32 channels
Communication Tester (Choose One Port Configuration Option List)
Vendor | Model/Part Number | Description |  | Minimum Firmware Version
Rohde & Schwarz | CMW500 | Wideband Radio Communication Tester with MIMO LTE Option |  | v3.5.60 or Later
Port Configuration 1 -- 2 Front Ends (6 RF Ports)
CMW-S570B | 1202.5008.03 | RF Converter (TRX), H570B (sel.)
or CMW-S570H | or 1202.5008.09 | or RF Converter (TRX), H570H
CMW-B570B | 1202.8659.03 | Extra RF Converter (TRX),retrofittable in R&S Service with UCS, CMW module H570B (hardware option)
or CMW-B570H | or 1202.8659.09 | or Extra RF Converter (TRX), retrofitable in R&S Service with UCS, CMW module H570H (hardware option)
CMW-S590A | 1202.5108.02 | RF Frontend, basic functionality, not installable post factory,CMW module H590A (selection)
CMW-B590A | 1202.8707.02 | Extra RF Frontend, basic functionality, retrofittable in R&S Service with UCS, CMW module H590A (hardware option)
Port Configuration 2 -- 2 Front Ends (6 RF Ports)
CMW-S570B | 1202.5008.03 | RF Converter (TRX), H570B (sel.)
or CMW-S570H | or 1202.5008.09 | or RF Converter (TRX), H570H
CMW-B570B | 1202.8659.03 | Extra RF Converter (TRX),retrofittable in R&S Service with UCS, CMW module H570B (hardware option)
or CMW-B570H | or 1202.8659.09 | or Extra RF Converter (TRX), retrofitable in R&S Service with UCS, CMW module H570H (hardware option)
CMW-B570B | 1202.8659.03 | Extra RF Converter (TRX),retrofittable in R&S Service with UCS, CMW module H570B (hardware option)
or CMW-B570H | or 1202.8659.09 | or Extra RF Converter (TRX), retrofitable in R&S Service with UCS, CMW module H570H (hardware option)
CMW-B570B | 1202.8659.03 | Extra RF Converter (TRX),retrofittable in R&S Service with UCS, CMW module H570B (hardware option)
or CMW-B570H | or 1202.8659.09 | or Extra RF Converter (TRX), retrofitable in R&S Service with UCS, CMW module H570H (hardware option)
CMW-S590D | 1202.5108.03 | RF Frontend, advanced functionality, not installable post factory, CMW module H590D (selection)
CMW-B590D | 1202.8707.03 | Extra RF Frontend, advanced functionality, retrofittable in R&S Service with UCS, CMW module H590D (hardware option)
Port Configuration 3 -- 1 Front End (3 RF Ports)
CMW-S570B | 1202.5008.03 | RF Converter (TRX), H570B (sel.)
or CMW-S570H | or 1202.5008.09 | or RF Converter (TRX), H570H
CMW-B570B | 1202.8659.03 | Extra RF Converter (TRX),retrofittable in R&S Service with UCS, CMW module H570B (hardware option)
or CMW-B570H | or 1202.8659.09 | or Extra RF Converter (TRX), retrofitable in R&S Service with UCS, CMW module H570H (hardware option)
CMW-S590D | 1202.5108.03 | RF Frontend, advanced functionality, not installable post factory, CMW module H590D (selection)
Port Configuration 4 -- 1 Front End (3 RF Ports)
CMW-S570B | 1202.5008.03 | RF Converter (TRX), H570B (sel.)
or CMW-S570H | or 1202.5008.09 | or RF Converter (TRX), H570H
CMW-S590A | 1202.5108.02 | RF Frontend, basic functionality, not installable post factory,CMW module H590A (selection)
LTE Software (FDD & TDD) - Rel 8
CMW-KS500 | 1203.6108.02 | LTE FDD Release 8, SISO, signaling/network emulation, basic functionality (software license)
CMW-KS510 | 1203.9859.02 | LTE FDD Release 8, SISO, signaling/network emulation, advanced functionality (software license)
CMW-KS520 | 1207.3555.02 | LTE FDD MIMO 2x2, signaling/network emulation, generic feature (software license)
CMW-KS550 | 1204.8904.02 | LTE TDD Release 8, signalling/network emulation, basic funcionality

## MIMO_ETS_Keysight & Anritsu
Updated date: | 2023-08-09
Chamber Configuration (Choose One)
Vendor | Model/Part Number | Description |  | Minimum Range Length (m)
ETS-Lindgren | AMS-8700 | AMS-8700 MIMO OTA Test System |  | 1.35
ETS-Lindgren | AMS-89XX w/ MIMO Opt | AMS-8900 Series Antenna Measurement System with MIMO Option |  | 1.35
System Software (All Components Required)
Vendor | Model/Part Number | Description | Minimum Version Number
ETS-Lindgren | EMQ-100 | EMQuest Antenna Measurement Software | Version 1.13 Build 21267 or later
ETS-Lindgren | EMQ-108 | MIMO Test Package Option | Version 1.13 Build 21267 or later
Downlink Amplifier (Choose One x2)
Vendor | Model/Part Number | Description
ETS-Lindgren | 116854 (117008 ) | 8-Channel Low Noise Amplifier, 700 MHz - 6 GHz
ETS-Lindgren | 117943 (117907 ) | 8-Channel Power Amplifier, 700 MHz - 3 GHz
ETS-Lindgren | 120893 (120831) | 8-Channel Power Amplifier, 700 MHz - 6 GHz
ETS-Lindgren | 125266 (125267 ) | 8-Channel Power Amplifier, 400 MHz - 6 GHz
Channel Emulator (Choose One)
Vendor | Model/Part Number | Description | Minimum Firmware version | Channel Model
Keysight | Propsim F32B16CH-xxx | Propsim F32 with 16 outputs and at least 32 channels (2x16) | V3.6 or later | SCME_UMa_MC-8DP_20150601.smu
| Opt_F32-10 | Enable support for AWGN and CW interference.
| Opt_F32-10.01-16 | Sixteen (16) independent AWGN sources.
Keysight | Propsim F32B32CH-xxx | Propsim F32 with 32 outputs and at least 32 channels (2x16) | V3.6 or later | SCME_UMa_MC-8DP_20150601.smu
| Opt_F32-10 | Enable support for AWGN and CW interference.
| Opt_F32-10.01-16/32 | 16/32 independent AWGN sources.
Keysight | Propsim F8B8-xxx (2X) | Propsim F8 with 8 outputs and at least 16 channels (2x8) | V3.6 or later | SCME_UMa_MC-8DP_20150601.smu
| Opt_F8-10 | Enable support for AWGN and CW interference.
| Opt_F8-10.01-8 | Eight (8) independent AWGN sources.
Keysight | Propsim FS8B8-xxx (2X) | Propsim FS8 with 8 outputs and at least 16 channels (2x8) | V3.6 or later | SCME_UMa_MC-8DP_20150601.smu
| Opt_FS8-10 | Enable support for AWGN and CW interference.
| Opt_FS8-10.01-8 | Eight (8) independent AWGN sources.
Communication Tester (Choose One Port Configuration Option List)
Vendor | Model/Part Number | Description |  | Minimum Firmware Version
Anritsu | MT8820C | Radio Communication Analyzer with the following options | V23.08S
| MT8820C-008 | LTE Measurement Hardware | V23.32S#202
| MT8820C-012 | Parallel Phone Measurement Hardware
| MX882012C | LTE FDD Measurement Software
| MX882012C-011 | LTE FDD 2x2 MIMO DL
| MX882013C | LTE TDD Measurement Software |  | (Optional)
| MX882013C-011 | LTE TDD 2x2 MIMO DL |  | (Optional)
Anritsu | MT8821C | Radio Communication Analyzer with the following options | V40.00
| MT8821C-008 | LTE Measurement Hardware
| MT8821C-012 | Parallel Phone Measurement Hardware
| MX882112C | LTE FDD Measurement Software
| MX882112C-011 | LTE FDD 2x2 MIMO DL
| MX882113C | LTE TDD Measurement Software |  | (Optional)
| MX882113C-011 | LTE TDD 2x2 MIMO DL |  | (Optional)

## MIMO_ETS_Keysight & RS
Updated date: | 2023-08-09
Chamber Configuration (Choose One)
Vendor | Model/Part Number | Description |  | Minimum Range Length (m)
ETS-Lindgren | AMS-8700 | AMS-8700 MIMO OTA Test System |  | 1.35
ETS-Lindgren | AMS-89XX w/ MIMO Opt | AMS-8900 Series Antenna Measurement System with MIMO Option |  | 1.35
System Software (All Components Required)
Vendor | Model/Part Number | Description | Minimum Version Number
ETS-Lindgren | EMQ-100 | EMQuest Antenna Measurement Software | Version 1.13 Build 21267 or later
ETS-Lindgren | EMQ-108 | MIMO Test Package Option | Version 1.13 Build 21267 or later
Downlink Amplifier (Choose One x2)
Vendor | Model/Part Number | Description
ETS-Lindgren | 116854 (117008 ) | 8-Channel Low Noise Amplifier, 700 MHz - 6 GHz
ETS-Lindgren | 117943 (117907 ) | 8-Channel Power Amplifier, 700 MHz - 3 GHz
ETS-Lindgren | 120893 (120831) | 8-Channel Power Amplifier, 700 MHz - 6 GHz
ETS-Lindgren | 125266 (125267 ) | 8-Channel Power Amplifier, 400 MHz - 6 GHz
Channel Emulator (Choose One)
Vendor | Model/Part Number | Description | Minimum Firmware version | Channel Model
Keysight | Propsim F32B16CH-xxx | Propsim F32 with 16 outputs and at least 32 channels (2x16) | V3.6 or later | SCME_UMa_MC-8DP_20150601.smu
| Opt_F32-10 | Enable support for AWGN and CW interference.
| Opt_F32-10.01-16 | Sixteen (16) independent AWGN sources.
Keysight | Propsim F32B32CH-xxx | Propsim F32 with 32 outputs and at least 32 channels (2x16) | V3.6 or later | SCME_UMa_MC-8DP_20150601.smu
| Opt_F32-10 | Enable support for AWGN and CW interference.
| Opt_F32-10.01-16/32 | 16/32 independent AWGN sources.
Keysight | Propsim F8B8-xxx (2X) | Propsim F8 with 8 outputs and at least 16 channels (2x8) | V3.6 or later | SCME_UMa_MC-8DP_20150601.smu
| Opt_F8-10 | Enable support for AWGN and CW interference.
| Opt_F8-10.01-8 | Eight (8) independent AWGN sources.
Keysight | Propsim FS8B8-xxx (2X) | Propsim FS8 with 8 outputs and at least 16 channels (2x8) | V3.6 or later | SCME_UMa_MC-8DP_20150601.smu
| Opt_FS8-10 | Enable support for AWGN and CW interference.
| Opt_FS8-10.01-8 | Eight (8) independent AWGN sources.
Communication Tester (Choose One Port Configuration Option List)
Vendor | Model/Part Number | Description |  | Minimum Firmware Version
Rohde & Schwarz | CMW500 | Wideband Radio Communication Tester with MIMO LTE Option |  | v3.5.60 or Later
Port Configuration 1 -- 2 Front Ends (6 RF Ports)
CMW-S570B | 1202.5008.03 | RF Converter (TRX), H570B (sel.)
or CMW-S570H | or 1202.5008.09 | or RF Converter (TRX), H570H
CMW-B570B | 1202.8659.03 | Extra RF Converter (TRX),retrofittable in R&S Service with UCS, CMW module H570B (hardware option)
or CMW-B570H | or 1202.8659.09 | or Extra RF Converter (TRX), retrofitable in R&S Service with UCS, CMW module H570H (hardware option)
CMW-S590A | 1202.5108.02 | RF Frontend, basic functionality, not installable post factory,CMW module H590A (selection)
CMW-B590A | 1202.8707.02 | Extra RF Frontend, basic functionality, retrofittable in R&S Service with UCS, CMW module H590A (hardware option)
Port Configuration 2 -- 2 Front Ends (6 RF Ports)
CMW-S570B | 1202.5008.03 | RF Converter (TRX), H570B (sel.)
or CMW-S570H | or 1202.5008.09 | or RF Converter (TRX), H570H
CMW-B570B | 1202.8659.03 | Extra RF Converter (TRX),retrofittable in R&S Service with UCS, CMW module H570B (hardware option)
or CMW-B570H | or 1202.8659.09 | or Extra RF Converter (TRX), retrofitable in R&S Service with UCS, CMW module H570H (hardware option)
CMW-B570B | 1202.8659.03 | Extra RF Converter (TRX),retrofittable in R&S Service with UCS, CMW module H570B (hardware option)
or CMW-B570H | or 1202.8659.09 | or Extra RF Converter (TRX), retrofitable in R&S Service with UCS, CMW module H570H (hardware option)
CMW-B570B | 1202.8659.03 | Extra RF Converter (TRX),retrofittable in R&S Service with UCS, CMW module H570B (hardware option)
or CMW-B570H | or 1202.8659.09 | or Extra RF Converter (TRX), retrofitable in R&S Service with UCS, CMW module H570H (hardware option)
CMW-S590D | 1202.5108.03 | RF Frontend, advanced functionality, not installable post factory, CMW module H590D (selection)
CMW-B590D | 1202.8707.03 | Extra RF Frontend, advanced functionality, retrofittable in R&S Service with UCS, CMW module H590D (hardware option)
Port Configuration 3 -- 1 Front End (3 RF Ports)
CMW-S570B | 1202.5008.03 | RF Converter (TRX), H570B (sel.)
or CMW-S570H | or 1202.5008.09 | or RF Converter (TRX), H570H
CMW-B570B | 1202.8659.03 | Extra RF Converter (TRX),retrofittable in R&S Service with UCS, CMW module H570B (hardware option)
or CMW-B570H | or 1202.8659.09 | or Extra RF Converter (TRX), retrofitable in R&S Service with UCS, CMW module H570H (hardware option)
CMW-S590D | 1202.5108.03 | RF Frontend, advanced functionality, not installable post factory, CMW module H590D (selection)
Port Configuration 4 -- 1 Front End (3 RF Ports)
CMW-S570B | 1202.5008.03 | RF Converter (TRX), H570B (sel.)
or CMW-S570H | or 1202.5008.09 | or RF Converter (TRX), H570H
CMW-S590A | 1202.5108.02 | RF Frontend, basic functionality, not installable post factory,CMW module H590A (selection)
LTE Software (FDD & TDD) - Rel 8
CMW-KS500 | 1203.6108.02 | LTE FDD Release 8, SISO, signaling/network emulation, basic functionality (software license)
CMW-KS510 | 1203.9859.02 | LTE FDD Release 8, SISO, signaling/network emulation, advanced functionality (software license)
CMW-KS520 | 1207.3555.02 | LTE FDD MIMO 2x2, signaling/network emulation, generic feature (software license)
CMW-KS550 | 1204.8904.02 | LTE TDD Release 8, signalling/network emulation, basic funcionality

## History1
Revision History
Date | Version | Description
2026-03-31 | 1 | Initial Release