## Cover
NOTICE: Copyright © 2020-2026 CTIA Certification. All rights reserved.
List of Authorized Test Equipment for Speech Performance Test Plan
Version 2.0

## TP 190 (PTCRB) (Retired)
| Type | Manufacturer | Model | Description | Qty. | Required Firmware version
Hardware | Network Simulator | Rohde & Schwarz | CMW500 | VoLTE | 1
|  |  |  | VoWiFi | 1
|  |  |  | B500I : SUA | 1
|  |  |  | KA065: WLAN Offloading | 1
|  |  |  | B400B: Audio analyzer/generator | 1
|  |  |  | B405A: Speech Codec | 1
|  |  |  | KS104 : EVS | 1
|  |  |  | B450D: Data Application Unit | 1
| Acoustics and/or digital interface | HEAD acoustics | labCORE | 7700, labCORE, ACQUAlab Modular Multi-channel Front End for Speech & Audio Quality Testing | 1 | 0.1.52 or higher
|  |  |  | 7710, coreMAIN, labCORE I/O Bus Mainboard | 1 | N/A
|  |  |  | 7720, coreOUT-Amp2, labCORE Output Module, Mouth Amplifier (2 Channels) | 1 | N/A
|  |  |  | 7730, coreIN-Mic4, labCORE Input Module, Microphone (4 Channels) | 1 | N/A
|  |  |  | 7740, coreBEQ, labCORE Binaural Equalization | 1 | N/A
|  |  |  | 7770, coreIP, labCORE I/O Module, Voice over IP Reference Gateway | 1 | N/A
|  |  |  | 7771, coreIP-IMP, Impairment Option | 1 | N/A
|  |  |  | 7772, coreIP-AMR, AMR Codec Option | 1 | N/A
|  |  |  | 7773, coreIP-EVS, EVS Codec Option | 1 | N/A
| HATS | HEAD acoustics | HMS II.3 | HATS must be equipped with a Mouth simulator capable of reproducing a Super-Wideband equalized speech | 1 | N/A
| Background Noise Simulation | HEAD acoustics | labBGN | ACQUAlab (8+2) Channel Background Noise FrontendPC2 to host | 1 | 1.14.2158 or higher
|  | HEAD acoustics | MSA I | 8 Channel Microphone Surround Array (for system Equalization & Recording) |  | R03 or higher
|  | HEAD acoustics / RME - audio | DSB IV | Digital Sound Board - USB Version (if using HAE-BGN) | 1 | 12/15/2016 - 1.0.98.0
Software | Data Acquisition | HEAD acoustics | ACQUA | 6810, ACQUA, Standard Basic Analysis Software, Full-license Version | 1 | 4.2.100 or higher
|  |  |  | 6819, ACOPT 09, Option SLVM P.56 | 1 | N/A
|  |  |  | 6844, ACOPT 21, Option 3QUEST (3-fold Quality Evaluation of Speech in Telecommunications) | 1 | N/A
|  |  |  | 6857, ACOPT 30, Option POLQA - Perceptual Objective Listening Quality Analysis | 1 | N/A
|  |  |  | 6859, ACOPT 32, Option Speech based Double Talk Analysis | 1 | N/A
|  |  |  | 6866, ACOPT 35, Option 3QUEST Super Wideband / Fullband according to ETSI TS 103 281, Model A | 1 | N/A
|  |  |  | 3GPP TS 26.131/132 Rel. 16: 6777 TS26131_132_Rev15_GCF_PTCRB, | 1 | Rev 15
|  |  |  | 3GPP TS 26.131/132 Rel. 16: 60028 UG_TS26131_32_SWB_FB_Rev07_GCF_PTCRB | 1 | Rev 07
| Background Noise Simulation | HEAD acoustics | HAE-BGN | 6971, HAE-BGN, HEAD acoustics Automated Equalization for Background Noise Simulation in Labs | 1 | 3.2.130 or higher
|  | HEAD acoustics | 3PASS flex | 6995, 3PASS flex, HEAD acoustics 3-dimensional Playback of Acoustic Sound Scenarios - Flex Version | 1 | 2.1.400 or higher
| Applicable Technologies | GSM, WCDMA, CDMA, VoLTE

## 4G-VoLTE
For the components listed in the "Acoustics" and "Network Simulation" sections of the CTIA SPTP Authorized Equipment List, test labs must select equipment provided by the manufacturers listed.
Acoustics
Simulation type | Subsystem | Manufacturer | Component | Calibration Cycle | Subcomponents | Type | Required Firmware version | Bandwidth Capability
[8 empty] | Narrow band (N/B) | Wide band (WB) | Spuer Wideband (SWB) | Full band (FB)
A/D and D/A conversion | Acoustics and/or digital interface | HEAD acoustics | labCORE | 1 Year | 7700, labCORE, ACQUAlab Modular Multi-channel Front End for Speech & Audio Quality Testing | H/W | 3.11.9 | Yes | Yes | Yes | Yes
[5 empty] | 7705, coreUSB-DR USB device reference | H/W | N/A | Yes | Yes | Yes | Yes
[5 empty] | 7710, coreMAIN, labCORE I/O Bus Mainboard | H/W | N/A | Yes | Yes | Yes | Yes
[5 empty] | 7720, coreOUT-Amp2, labCORE Output Module, Mouth Amplifier (2 Channels) | H/W | N/A | Yes | Yes | Yes | Yes
[5 empty] | 7730, coreIN-Mic4, labCORE Input Module, Microphone (4 Channels) | H/W | N/A | Yes | Yes | Yes | Yes
[5 empty] | 7735, coreIN-ICP4 ICP sensor input board | H/W | N/A | Yes | Yes | Yes | Yes
[5 empty] | 7740, coreBEQ, labCORE Binaural Equalization | S/W | N/A | Yes | Yes | Yes | Yes
[5 empty] | 7760, coreIN-A2 Analog input board | H/W | N/A | Yes | Yes | Yes | Yes
[5 empty] | 7770, coreIP, labCORE I/O Module, Voice over IP Reference Gateway | S/W | N/A | Yes | Yes | Yes | Yes
[5 empty] | 7771, coreIP-IMP, Impairment Option | S/W | N/A | Yes | Yes | Yes | Yes
[5 empty] | 7772, coreIP-AMR, AMR Codec Option | H/W | N/A | Yes | Yes | Yes | Yes
[5 empty] | 7773, coreIP-EVS, EVS Codec Option | S/W | N/A | Yes | Yes | Yes | Yes
[5 empty] | 7782, coreBT2 labCORE I/O Module, Bluetooth® Reference Access Point, Version 2 | H/W and S/W | N/A | Yes | Yes | No | No
[5 empty] | 7783, coreBT2-AAC-LDAC labCORE Bluetooth AAC and LDAC codec option | S/W | N/A | Yes | Yes | No | No
[5 empty] | 7784, coreBT2-LC3plus-A2DP labCORE Bluetooth LC3plus option for A2DP | S/W | N/A | Yes | Yes | Yes | Yes
[5 empty] | 7785, coreBT2-LC3-HFP labCORE Bluetooth LC3 option for HFP | S/W | N/A | Yes | Yes | Yes | No
[5 empty] | 7786, coreBT2HID labCORE Bluetooth Human Interface Device | S/W | N/A | Yes | Yes | Yes | Yes
[5 empty] | 7805, oreBT2LE-EVO labCORE I/O Module, Bluetooth reference access point Version 3, Base for Low Energy Audio (LC3) | H/W | N/A | Yes | Yes | Yes | Yes
[5 empty] | 7788, coreBT2LE-Auracast labCORE Bluetooth Low Energy Audio (LC3), Option Auracast (coreBT2LE-EVO required) | S/W | N/A | Yes | Yes | Yes | Yes
[5 empty] | 7789, coreBT2LE-Unicast labCORE Bluetooth Low Energy Audio (LC3), Option Unicast (coreBT2LE-EVO required) | S/W | N/A | Yes | Yes | Yes | Yes
[5 empty] | 7810 coreBT2LE-IMP-labCORE Bluetooth Reference Access Point Version 2 Statistic Impairment Base for Low Energy Audio (LC3) | S/W | N/A | Yes | Yes | Yes | Yes
[5 empty] | 6002, HIB I Headset Interface Box | H/W | N/A | Yes | Yes | Yes | Yes
| Data Acquisition/Analysis | HEAD acoustics | ACQUA | N/A | 6810, ACQUA, Standard Basic Analysis Software, Full-license Version | S/W | 6.2.100 or higher | Yes | Yes | Yes | Yes
[5 empty] | 6819, ACOPT 09, Option SLVM P.56 | S/W | N/A | Yes | Yes | Yes | Yes
[5 empty] | 6844, ACOPT 21, Option 3QUEST (3-fold Quality Evaluation of Speech in Telecommunications) | S/W | N/A | Yes | Yes | No | No
[5 empty] | 6857, ACOPT 30, Option POLQA - Perceptual Objective Listening Quality Analysis | S/W | N/A | Yes | Yes | Yes | Yes
[5 empty] | 6859, ACOPT 32, Option Speech based Double Talk Analysis | S/W | N/A | Yes | Yes | Yes | Yes
[5 empty] | 6866, ACOPT 35, Option 3QUEST Super Wideband / Fullband according to ETSI TS 103 281, Model A | S/W | N/A | No | No | Yes | Yes
[5 empty] | 60060, CTIA Speech Performance Test Plan, Narrowband Part | S/W | Rev 04 | Yes | No | No | No
[5 empty] | 60062, CTIA Speech Performance Test Plan, Wideband & Super-wideband Extension, Code 60060 Required | S/W | Rev 04 | Yes | Yes | Yes | Yes
| HATS | HEAD acoustics | HMS II.3 | 1 Year | 1703, Head Measurement System, basic version with right ear simulator, 3.3 pinna, and artificial mouth, | H/W | N/A | Yes | Yes | Yes | Yes
|  | HEAD acoustics |  |  | 1703.2, Head Measurement System, low-noise version with human-like ear canal simulator right, 4.4 pinna, and artificial mouth | H/W | N/A | Yes | Yes | Yes | Yes
|  | HEAD acoustics |  |  | 1703.3, Head Measurement System, low-noise, with human-like ViBRIDGE ear simulators (left and right), 4.4 pinna, and artificial mouth | H/W | N/A | Yes | Yes | Yes | Yes
|  | HEAD acoustics | HMS II.4 | 1 Year | 1704, Head Measurement System, basic version with right ear simulator, 3.3 pinna | H/W | N/A | Yes | Yes | Yes | Yes
|  | HEAD acoustics | HMS II.5 | 1 Year | 1705, Head Measurement System, basic version with 3.3 pinna and artificial mouth | H/W | N/A | Yes | Yes | Yes | Yes
| Handset Positioner | HEAD acoustics | HHP IV | 1 Year | 1406, HEAD Handset Positioner, MotoMount (Hexapod) | H/W | 1.3.71845 | Yes | Yes | Yes | Yes
|  | HEAD acoustics | HHP III.2 | 1 Year | 1430, HEAD Handset Positioner, (Manual operation) | H/W | N/A | Yes | Yes | Yes | Yes
| Background Noise Simulation | HEAD acoustics | labBGN | 2 year | ACQUAlab (8+2) Channel Background Noise FrontendPC2 to host | H/W | 1.14.2158 or higher | Yes | Yes | Yes | Yes
|  | HEAD acoustics | MSA I | 1 year | 8 Channel Microphone Surround Array (for system Equalization & Recording) | H/W | R03 or higher | Yes | Yes | Yes | Yes
|  | HEAD acoustics | 3PASS lab | N/A | 6990, 3PASS lab, HEAD acoustics 3-dimensional Playback of Acoustic Sound Scenarios | S/W | 2.4.100 or higher | Yes | Yes | Yes | Yes
|  | HEAD acoustics | 3PASS flex | N/A | 6995, 3PASS flex, HEAD acoustics 3-dimensional Playback of Acoustic Sound Scenarios - Flex Version | S/W | 2.4.100 or higher | Yes | Yes | Yes | Yes
Network Simulation
Simulation type | Subsystem | Manufacturer | Component | Calibration Cycle | Subcomponents | Type | Required Firmware version
RF | Network Simulation | Rohde & Schwarz | CMW500 |  | CMW-B570H : TRx Card | H/W | 4.0.260 or later
[5 empty] | CMW-B500I : Baseband Card (SUA) | H/W
[5 empty] | CMW-B450I : Data Application Unit Card (DUA) | H/W
[5 empty] | CMW-B400B, B405A: Audio & Speech Codec Board | H/W
[5 empty] | CMW-KS500+KS550 : LTE Signaling | S/W
[5 empty] | CMW-KS650 : WiFi Signaling | S/W
[5 empty] | CMW-KS104 : EVS Codec | S/W
[5 empty] | CMW-KM050, KA100, KA150, KAA20, KA065 : IP, IMS, ePDG Signaling | S/W
RF | Network Simulation | Keysight | UXM E7515E E7515B E7515P |  | E7515B UXM 5G Wireless Test Platform | H/W
[5 empty] | C8714000A RF Application Framework | S/W | v7.0
[5 empty] | C8700201A IMS-SIP Server Emulator | S/W
LTE / VoLTE support -> C8730115A - LTE Rel 15 - Core Signaling
RF | Network Simulation | AMARISOFT | A0030 AMARI Callbox Mini (FIX) |  | SDR board: RF_SDR50 (Xilinx FPGA PCIe) | H/W | FPGA firmware: 2026-01-14
[5 empty] | FPGA firmware: | S/W | 2026-01-14
[5 empty] | Amarisoft LTE/NR software | S/W | 2026-03-13
[5 empty] | Amarisoft build: eNB, MME, IMS, MBMS-GW | S/W | 2026-03-13
[5 empty] | AMARI NW200 License | S/W | N/A
[5 empty] | AMARI PCIe SDR 2x2 card | H/W | N/A
Test labs are free to use ancillary components (e.g., microphones, speakers, amplifiers, etc.) of their own choosing as long as the overall system can meet the measurement and signal generation accuracy requirements of 3GPP TS26.132, Section 5.3
Example Ancillary Equipment
Simulation type | Subsystem | Manufacturer | Component | Calibration Cycle | Subcomponents | Type | Required Firmware version
Ancillary Components required for testing | Measurements, Calibration and mouth equalization | G.R.A.S, NORSONIC, etc. | Acoustical Sound Level Calibrator | 2 Years | class 1 microphone calibrator conforming to IEC 60942 and ANSI S1.40 (Example: Nor1256) | H/W | N/A
|  | G.R.A.S, B&K, PCB, etc. | Microphone | 1 year | 1/2 inch or 1/4 inch Pressure Standard Microphone Set conforming to IEC 61094 (Example: GRAS 46AG) | H/W | N/A
|  | G.R.A.S, B&K, PCB, etc. | Microphone | 1 year | 1/2 or 1/4 inch Random Incidence Standard Microphone Set conforming to IEC 61094 (Example: GRAS 46AR) | H/W | N/A
|  | G.R.A.S, B&K, PCB, etc. | Microphone | 1 year | 1/2 or 1/4 inch Free Field Standard Microphone Set conforming to IEC 61094 (Example: GRAS 46AC) | H/W | N/A
| 8.1 or 4.1 Speaker Set up for Background Noise Playback | Klipsch, JBL, Polk Audio, etc. | Passive Speakers for Back Ground Noise playback | N/A | Typical specs: frequency response 60Hz-20kHz, power handling (85W RMS / 300W peak). Example product: Klipsch R-51M Monitor Speaker or similar. (pair) | H/W | N/A
|  | QSC, LEA, Peavey, etc. | Power Amplifiers | N/A | Typical specs: 4 channels, frequency response 20Hz-20kHz, continuous output power per channel 200W. Example product: LEA CS354 4ch amplifier or similar | H/W | N/A
|  | HEAD acoustics, Klipsch, etc. | Subwoofer | N/A | Typical specs): frequency response 20-120Hz, RMS power 500W. Example product: HEAD acoustics HSW II.1-V1 (Code 2952-V1), Klipsch RP-1600SW or Similar | H/W | N/A

## 5G-VoNR
For the components listed in the "Acoustics" and "Network Simulation" sections of the CTIA SPTP Authorized Equipment List, test labs must select equipment provided by the manufacturers listed.
Acoustics
Simulation type | Subsystem | Manufacturer | Component | Calibration Cycle | Subcomponents | Type | Required Firmware version | Bandwidth Capability
[8 empty] | Narrow band (N/B) | Wide band (WB) | Spuer Wideband (SWB) | Full band (FB)
A/D and D/A conversion | Acoustics and/or digital interface | HEAD acoustics | labCORE | 1 Year | 7700, labCORE, ACQUAlab Modular Multi-channel Front End for Speech & Audio Quality Testing | H/W | 3.11.9 | Yes | Yes | Yes | Yes
[5 empty] | 7705, coreUSB-DR USB device reference | H/W | N/A | Yes | Yes | Yes | Yes
[5 empty] | 7710, coreMAIN, labCORE I/O Bus Mainboard | H/W | N/A | Yes | Yes | Yes | Yes
[5 empty] | 7720, coreOUT-Amp2, labCORE Output Module, Mouth Amplifier (2 Channels) | H/W | N/A | Yes | Yes | Yes | Yes
[5 empty] | 7730, coreIN-Mic4, labCORE Input Module, Microphone (4 Channels) | H/W | N/A | Yes | Yes | Yes | Yes
[5 empty] | 7735, coreIN-ICP4 ICP sensor input board | H/W | N/A | Yes | Yes | Yes | Yes
[5 empty] | 7740, coreBEQ, labCORE Binaural Equalization | S/W | N/A | Yes | Yes | Yes | Yes
[5 empty] | 7760, coreIN-A2 Analog input board | H/W | N/A | Yes | Yes | Yes | Yes
[5 empty] | 7770, coreIP, labCORE I/O Module, Voice over IP Reference Gateway | S/W | N/A | Yes | Yes | Yes | Yes
[5 empty] | 7771, coreIP-IMP, Impairment Option | S/W | N/A | Yes | Yes | Yes | Yes
[5 empty] | 7772, coreIP-AMR, AMR Codec Option | H/W | N/A | Yes | Yes | Yes | Yes
[5 empty] | 7773, coreIP-EVS, EVS Codec Option | S/W | N/A | Yes | Yes | Yes | Yes
[5 empty] | 7782, coreBT2 labCORE I/O Module, Bluetooth® Reference Access Point, Version 2 | H/W and S/W | N/A | Yes | Yes | No | No
[5 empty] | 7783, coreBT2-AAC-LDAC labCORE Bluetooth AAC and LDAC codec option | S/W | N/A | Yes | Yes | No | No
[5 empty] | 7784, coreBT2-LC3plus-A2DP labCORE Bluetooth LC3plus option for A2DP | S/W | N/A | Yes | Yes | Yes | Yes
[5 empty] | 7785, coreBT2-LC3-HFP labCORE Bluetooth LC3 option for HFP | S/W | N/A | Yes | Yes | Yes | No
[5 empty] | 7786, coreBT2HID labCORE Bluetooth Human Interface Device | S/W | N/A | Yes | Yes | Yes | Yes
[5 empty] | 7805, oreBT2LE-EVO labCORE I/O Module, Bluetooth reference access point Version 3, Base for Low Energy Audio (LC3) | H/W | N/A | Yes | Yes | Yes | Yes
[5 empty] | 7788, coreBT2LE-Auracast labCORE Bluetooth Low Energy Audio (LC3), Option Auracast (coreBT2LE-EVO required) | S/W | N/A | Yes | Yes | Yes | Yes
[5 empty] | 7789, coreBT2LE-Unicast labCORE Bluetooth Low Energy Audio (LC3), Option Unicast (coreBT2LE-EVO required) | S/W | N/A | Yes | Yes | Yes | Yes
[5 empty] | 7810 coreBT2LE-IMP-labCORE Bluetooth Reference Access Point Version 2 Statistic Impairment Base for Low Energy Audio (LC3) | S/W | N/A | Yes | Yes | Yes | Yes
[5 empty] | 6002, HIB I Headset Interface Box | H/W | N/A | Yes | Yes | Yes | Yes
| Data Acquisition/Analysis | HEAD acoustics | ACQUA | N/A | 6810, ACQUA, Standard Basic Analysis Software, Full-license Version | S/W | 6.2.100 or higher | Yes | Yes | Yes | Yes
[5 empty] | 6819, ACOPT 09, Option SLVM P.56 | S/W | N/A | Yes | Yes | Yes | Yes
[5 empty] | 6844, ACOPT 21, Option 3QUEST (3-fold Quality Evaluation of Speech in Telecommunications) | S/W | N/A | Yes | Yes | No | No
[5 empty] | 6857, ACOPT 30, Option POLQA - Perceptual Objective Listening Quality Analysis | S/W | N/A | Yes | Yes | Yes | Yes
[5 empty] | 6859, ACOPT 32, Option Speech based Double Talk Analysis | S/W | N/A | Yes | Yes | Yes | Yes
[5 empty] | 6866, ACOPT 35, Option 3QUEST Super Wideband / Fullband according to ETSI TS 103 281, Model A | S/W | N/A | No | No | Yes | Yes
[5 empty] | 60060, CTIA Speech Performance Test Plan, Narrowband Part | S/W | Rev 04 | Yes | No | No | No
[5 empty] | 60062, CTIA Speech Performance Test Plan, Wideband & Super-wideband Extension, Code 60060 Required | S/W | Rev 04 | Yes | Yes | Yes | Yes
| HATS | HEAD acoustics | HMS II.3 | 1 Year | 1703, Head Measurement System, basic version with right ear simulator, 3.3 pinna, and artificial mouth, | H/W | N/A | Yes | Yes | Yes | Yes
|  | HEAD acoustics |  |  | 1703.2, Head Measurement System, low-noise version with human-like ear canal simulator right, 4.4 pinna, and artificial mouth | H/W | N/A | Yes | Yes | Yes | Yes
|  | HEAD acoustics |  |  | 1703.3, Head Measurement System, low-noise, with human-like ViBRIDGE ear simulators (left and right), 4.4 pinna, and artificial mouth | H/W | N/A | Yes | Yes | Yes | Yes
|  | HEAD acoustics | HMS II.4 | 1 Year | 1704, Head Measurement System, basic version with right ear simulator, 3.3 pinna | H/W | N/A | Yes | Yes | Yes | Yes
|  | HEAD acoustics | HMS II.5 | 1 Year | 1705, Head Measurement System, basic version with 3.3 pinna and artificial mouth | H/W | N/A | Yes | Yes | Yes | Yes
| Handset Positioner | HEAD acoustics | HHP IV | 1 Year | 1406, HEAD Handset Positioner, MotoMount (Hexapod) | H/W | 1.3.71845 | Yes | Yes | Yes | Yes
|  | HEAD acoustics | HHP III.2 | 1 Year | 1430, HEAD Handset Positioner, (Manual operation) | H/W | N/A | Yes | Yes | Yes | Yes
| Background Noise Simulation | HEAD acoustics | labBGN | 2 year | ACQUAlab (8+2) Channel Background Noise FrontendPC2 to host | H/W | 1.14.2158 or higher | Yes | Yes | Yes | Yes
|  | HEAD acoustics | MSA I | 1 year | 8 Channel Microphone Surround Array (for system Equalization & Recording) | H/W | R03 or higher | Yes | Yes | Yes | Yes
|  | HEAD acoustics | 3PASS lab | N/A | 6990, 3PASS lab, HEAD acoustics 3-dimensional Playback of Acoustic Sound Scenarios | S/W | 2.4.100 or higher | Yes | Yes | Yes | Yes
|  | HEAD acoustics | 3PASS flex | N/A | 6995, 3PASS flex, HEAD acoustics 3-dimensional Playback of Acoustic Sound Scenarios - Flex Version | S/W | 2.4.100 or higher | Yes | Yes | Yes | Yes
Network Simulation
Simulation type | Subsystem | Manufacturer | Component | Calibration Cycle | Subcomponents | Type | Required Firmware version
RF | Network Simulation | Rohde & Schwarz | CMX |  | CMX-PB70H or PB70I + CMX-B40A : CMX500 Basic Assembly | H/W | CSW 9.20
[5 empty] | CMX-B200A : CMX500 Accelerator Unit (AU) | H/W
[5 empty] | CMX-B300B or CMX-B300C : CMX500 Processing Unit (PU) | H/W
[5 empty] | CMX-B600A or CMX-B600B : CMX500 RF Unit (RFU) | H/W
[5 empty] | CMX-KA100 : IP / IMS Enabler | S/W
[5 empty] | CMX-KS600B : R15 5G NSA, SA & LTE Signaling | S/W
[5 empty] | CMX-KS350B : WiFi Signaling | S/W
[5 empty] | CMX-KA180 : 5G NR Audio Enabler | S/W
[5 empty] | CMX-Z01 : 5G Test SIM as per 3GPP TS38.508-1 | H/W
RF | Network Simulation | Keysight | UXM E7515E E7515B E7515P |  | E7515B UXM 5G Wireless Test Platform | H/W
[5 empty] | C8714000A RF Application Framework | S/W | v7.0
[5 empty] | C8700201A IMS-SIP Server Emulator | S/W
LTE / VoLTE support -> C8730115A - LTE Rel 15 - Core Signaling
5G NR SA / VoNR - > C8735115A - 5G NR Rel 15 - Core Signaling
5G NR SA / VoNR - > C8735415A - 5G NR Rel 15 - Core Suppl SA Signaling
RF | Network Simulation | Anritsu | MT8000A |  | MT8000A Radio Communication test Station | H/W
[5 empty] | MT8000A-001 Control Module | H/W
[5 empty] | MT8000A-011 Baseband Module | H/W
[5 empty] | MT8000A-012 Data Test Module | H/W
[5 empty] | MT8000A-031 / or MT8000A-020/021 0.4-6GHz Multi RF Module or MT8000A-033 0.4GHz-7.125GHz Enhanced RF Module | H/W
[5 empty] | MX800079A NR Platform Software for SmartStudio | F/W | V5.60 or later
[5 empty] | SmartStudioNR | S/W
[5 empty] | MX800070A SmartStudio NR | S/W | V5.60 or later
[5 empty] | MX800070A-002 5G SA Option | S/W
[5 empty] | MX800070A-004 5G Core Option | S/W
[5 empty] | MX800070A-011 NR TDD Option | S/W
[5 empty] | MX800070A-012 NR FDD Option | S/W
[5 empty] | MX800070A-013 SDAP Option | Optional S/W
[5 empty] | MX800070A-SS110 SmartStudioNR Support Service | S/W Support
[5 empty] | MX800070A-080 IMS Server (To support Callbox originated VoNR call) | S/W
[5 empty] | Z2023A - USB Dongle (SmartStudio NR) | H/W
RF | Network Simulation | AMARISOFT | A0030 AMARI Callbox Mini (FIX) |  | SDR board: RF_SDR50 (Xilinx FPGA PCIe) | H/W | FPGA firmware: 2026-01-14
[5 empty] | FPGA firmware: | S/W | 2026-01-14
[5 empty] | Amarisoft LTE/NR software | S/W | 2026-03-13
[5 empty] | Amarisoft build: eNB, MME, IMS, MBMS-GW | S/W | 2026-03-13
[5 empty] | AMARI NW200 License | S/W | N/A
[5 empty] | AMARI PCIe SDR 2x2 card | H/W | N/A
Test labs are free to use ancillary components (e.g., microphones, speakers, amplifiers, etc.) of their own choosing as long as the overall system can meet the measurement and signal generation accuracy requirements of 3GPP TS26.132, Section 5.3
Example Ancillary Equipment
Simulation type | Subsystem | Manufacturer | Component | Calibration Cycle | Subcomponents | Type | Required Firmware version
Ancillary Components required for testing | Measurements, Calibration and mouth equalization | G.R.A.S, NORSONIC, etc. | Acoustical Sound Level Calibrator | 2 Years | class 1 microphone calibrator conforming to IEC 60942 and ANSI S1.40 (Example: Nor1256) | H/W | N/A
|  | G.R.A.S, B&K, PCB, etc. | Microphone | 1 year | 1/2 inch or 1/4 inch Pressure Standard Microphone Set conforming to IEC 61094 (Example: GRAS 46AG) | H/W | N/A
|  | G.R.A.S, B&K, PCB, etc. | Microphone | 1 year | 1/2 or 1/4 inch Random Incidence Standard Microphone Set conforming to IEC 61094 (Example: GRAS 46AR) | H/W | N/A
|  | G.R.A.S, B&K, PCB, etc. | Microphone | 1 year | 1/2 or 1/4 inch Free Field Standard Microphone Set conforming to IEC 61094 (Example: GRAS 46AC) | H/W | N/A
| 8.1 or 4.1 Speaker Set up for Background Noise Playback | Klipsch, JBL, Polk Audio, etc. | Passive Speakers for Back Ground Noise playback | N/A | Typical specs: frequency response 60Hz-20kHz, power handling (85W RMS / 300W peak). Example product: Klipsch R-51M Monitor Speaker or similar. (pair) | H/W | N/A
|  | QSC, LEA, Peavey, etc. | Power Amplifiers | N/A | Typical specs: 4 channels, frequency response 20Hz-20kHz, continuous output power per channel 200W. Example product: LEA CS354 4ch amplifier or similar | H/W | N/A
|  | HEAD acoustics, Klipsch, etc. | Subwoofer | N/A | Typical specs): frequency response 20-120Hz, RMS power 500W. Example product: HEAD acoustics HSW II.1-V1 (Code 2952-V1), Klipsch RP-1600SW or Similar | H/W | N/A

## VoWifi (For Information Only)
For the components listed in the "Acoustics" and "Network Simulation" sections of the CTIA SPTP Authorized Equipment List, test labs must select equipment provided by the manufacturers listed.
Acoustics
Simulation type | Subsystem | Manufacturer | Component | Calibration Cycle | Subcomponents | Type | Required Firmware version | Bandwidth Capability
[8 empty] | Narrow band (N/B) | Wide band (WB) | Spuer Wideband (SWB) | Full band (FB)
A/D and D/A conversion | Acoustics and/or digital interface | HEAD acoustics | labCORE | 1 Year | 7700, labCORE, ACQUAlab Modular Multi-channel Front End for Speech & Audio Quality Testing | H/W | 3.11.9 | Yes | Yes | Yes | Yes
[5 empty] | 7705, coreUSB-DR USB device reference | H/W | N/A | Yes | Yes | Yes | Yes
[5 empty] | 7710, coreMAIN, labCORE I/O Bus Mainboard | H/W | N/A | Yes | Yes | Yes | Yes
[5 empty] | 7720, coreOUT-Amp2, labCORE Output Module, Mouth Amplifier (2 Channels) | H/W | N/A | Yes | Yes | Yes | Yes
[5 empty] | 7730, coreIN-Mic4, labCORE Input Module, Microphone (4 Channels) | H/W | N/A | Yes | Yes | Yes | Yes
[5 empty] | 7735, coreIN-ICP4 ICP sensor input board | H/W | N/A | Yes | Yes | Yes | Yes
[5 empty] | 7740, coreBEQ, labCORE Binaural Equalization | S/W | N/A | Yes | Yes | Yes | Yes
[5 empty] | 7760, coreIN-A2 Analog input board | H/W | N/A | Yes | Yes | Yes | Yes
[5 empty] | 7770, coreIP, labCORE I/O Module, Voice over IP Reference Gateway | S/W | N/A | Yes | Yes | Yes | Yes
[5 empty] | 7771, coreIP-IMP, Impairment Option | S/W | N/A | Yes | Yes | Yes | Yes
[5 empty] | 7772, coreIP-AMR, AMR Codec Option | H/W | N/A | Yes | Yes | Yes | Yes
[5 empty] | 7773, coreIP-EVS, EVS Codec Option | S/W | N/A | Yes | Yes | Yes | Yes
[5 empty] | 7782, coreBT2 labCORE I/O Module, Bluetooth® Reference Access Point, Version 2 | H/W and S/W | N/A | Yes | Yes | No | No
[5 empty] | 7783, coreBT2-AAC-LDAC labCORE Bluetooth AAC and LDAC codec option | S/W | N/A | Yes | Yes | No | No
[5 empty] | 7784, coreBT2-LC3plus-A2DP labCORE Bluetooth LC3plus option for A2DP | S/W | N/A | Yes | Yes | Yes | Yes
[5 empty] | 7785, coreBT2-LC3-HFP labCORE Bluetooth LC3 option for HFP | S/W | N/A | Yes | Yes | Yes | No
[5 empty] | 7786, coreBT2HID labCORE Bluetooth Human Interface Device | S/W | N/A | Yes | Yes | Yes | Yes
[5 empty] | 7805, oreBT2LE-EVO labCORE I/O Module, Bluetooth reference access point Version 3, Base for Low Energy Audio (LC3) | H/W | N/A | Yes | Yes | Yes | Yes
[5 empty] | 7788, coreBT2LE-Auracast labCORE Bluetooth Low Energy Audio (LC3), Option Auracast (coreBT2LE-EVO required) | S/W | N/A | Yes | Yes | Yes | Yes
[5 empty] | 7789, coreBT2LE-Unicast labCORE Bluetooth Low Energy Audio (LC3), Option Unicast (coreBT2LE-EVO required) | S/W | N/A | Yes | Yes | Yes | Yes
[5 empty] | 7810 coreBT2LE-IMP-labCORE Bluetooth Reference Access Point Version 2 Statistic Impairment Base for Low Energy Audio (LC3) | S/W | N/A | Yes | Yes | Yes | Yes
[5 empty] | 6002, HIB I Headset Interface Box | H/W | N/A | Yes | Yes | Yes | Yes
| Data Acquisition/Analysis | HEAD acoustics | ACQUA | N/A | 6810, ACQUA, Standard Basic Analysis Software, Full-license Version | S/W | 6.2.100 or higher | Yes | Yes | Yes | Yes
[5 empty] | 6819, ACOPT 09, Option SLVM P.56 | S/W | N/A | Yes | Yes | Yes | Yes
[5 empty] | 6844, ACOPT 21, Option 3QUEST (3-fold Quality Evaluation of Speech in Telecommunications) | S/W | N/A | Yes | Yes | No | No
[5 empty] | 6857, ACOPT 30, Option POLQA - Perceptual Objective Listening Quality Analysis | S/W | N/A | Yes | Yes | Yes | Yes
[5 empty] | 6859, ACOPT 32, Option Speech based Double Talk Analysis | S/W | N/A | Yes | Yes | Yes | Yes
[5 empty] | 6866, ACOPT 35, Option 3QUEST Super Wideband / Fullband according to ETSI TS 103 281, Model A | S/W | N/A | No | No | Yes | Yes
[5 empty] | 60060, CTIA Speech Performance Test Plan, Narrowband Part | S/W | Rev 04 | Yes | No | No | No
[5 empty] | 60062, CTIA Speech Performance Test Plan, Wideband & Super-wideband Extension, Code 60060 Required | S/W | Rev 04 | Yes | Yes | Yes | Yes
| HATS | HEAD acoustics | HMS II.3 | 1 Year | 1703, Head Measurement System, basic version with right ear simulator, 3.3 pinna, and artificial mouth, | H/W | N/A | Yes | Yes | Yes | Yes
|  | HEAD acoustics |  |  | 1703.2, Head Measurement System, low-noise version with human-like ear canal simulator right, 4.4 pinna, and artificial mouth | H/W | N/A | Yes | Yes | Yes | Yes
|  | HEAD acoustics |  |  | 1703.3, Head Measurement System, low-noise, with human-like ViBRIDGE ear simulators (left and right), 4.4 pinna, and artificial mouth | H/W | N/A | Yes | Yes | Yes | Yes
|  | HEAD acoustics | HMS II.4 | 1 Year | 1704, Head Measurement System, basic version with right ear simulator, 3.3 pinna | H/W | N/A | Yes | Yes | Yes | Yes
|  | HEAD acoustics | HMS II.5 | 1 Year | 1705, Head Measurement System, basic version with 3.3 pinna and artificial mouth | H/W | N/A | Yes | Yes | Yes | Yes
| Handset Positioner | HEAD acoustics | HHP IV | 1 Year | 1406, HEAD Handset Positioner, MotoMount (Hexapod) | H/W | 1.3.71845 | Yes | Yes | Yes | Yes
|  | HEAD acoustics | HHP III.2 | 1 Year | 1430, HEAD Handset Positioner, (Manual operation) | H/W | N/A | Yes | Yes | Yes | Yes
| Background Noise Simulation | HEAD acoustics | labBGN | 2 year | ACQUAlab (8+2) Channel Background Noise FrontendPC2 to host | H/W | 1.14.2158 or higher | Yes | Yes | Yes | Yes
|  | HEAD acoustics | MSA I | 1 year | 8 Channel Microphone Surround Array (for system Equalization & Recording) | H/W | R03 or higher | Yes | Yes | Yes | Yes
|  | HEAD acoustics | 3PASS flex | N/A | 6995, 3PASS flex, HEAD acoustics 3-dimensional Playback of Acoustic Sound Scenarios - Flex Version | S/W | 2.4.100 or higher | Yes | Yes | Yes | Yes
N/A
Network Simulation
Simulation type | Subsystem | Manufacturer | Component |  | Subcomponents | Type | Required Firmware version
RF | Network Simulation | AMARISOFT | A0030 AMARI Callbox Mini (FIX) |  | SDR board: RF_SDR50 (Xilinx FPGA PCIe) | H/W | FPGA firmware: 2026-01-14
[5 empty] | FPGA firmware: | S/W | 2026-01-14
[5 empty] | Amarisoft LTE/NR software | S/W | 2026-03-13
[5 empty] | Amarisoft build: eNB, MME, IMS, MBMS-GW | S/W | 2026-03-13
[5 empty] | OS: Fedora 42 | S/W | kernel 6.16.5)
[5 empty] | AMARI NW200 License | S/W | N/A
[5 empty] | AMARI PCIe SDR 2x2 card | H/W | N/A
Test labs are free to use ancillary components (e.g., microphones, speakers, amplifiers, etc.) of their own choosing as long as the overall system can meet the measurement and signal generation accuracy requirements of 3GPP TS26.132, Section 5.3
Example Ancillary Equipment
Simulation type | Subsystem | Manufacturer | Component | Calibration Cycle | Subcomponents | Type | Required Firmware version
Ancillary Components required for testing | Measurements, Calibration and mouth equalization | G.R.A.S, NORSONIC, etc. | Acoustical Sound Level Calibrator | 2 Years | class 1 microphone calibrator conforming to IEC 60942 and ANSI S1.40 (Example: Nor1256) | H/W | N/A
|  | G.R.A.S, B&K, PCB, etc. | Microphone | 1 year | 1/2 inch or 1/4 inch Pressure Standard Microphone Set conforming to IEC 61094 (Example: GRAS 46AG) | H/W | N/A
|  | G.R.A.S, B&K, PCB, etc. | Microphone | 1 year | 1/2 or 1/4 inch Random Incidence Standard Microphone Set conforming to IEC 61094 (Example: GRAS 46AR) | H/W | N/A
|  | G.R.A.S, B&K, PCB, etc. | Microphone | 1 year | 1/2 or 1/4 inch Free Field Standard Microphone Set conforming to IEC 61094 (Example: GRAS 46AC) | H/W | N/A
| 8.1 or 4.1 Speaker Set up for Background Noise Playback | Klipsch, JBL, Polk Audio, etc. | Passive Speakers for Back Ground Noise playback | N/A | Typical specs: frequency response 60Hz-20kHz, power handling (85W RMS / 300W peak). Example product: Klipsch R-51M Monitor Speaker or similar. (pair) | H/W | N/A
|  | QSC, LEA, Peavey, etc. | Power Amplifiers | N/A | Typical specs: 4 channels, frequency response 20Hz-20kHz, continuous output power per channel 200W. Example product: LEA CS354 4ch amplifier or similar | H/W | N/A
|  | HEAD acoustics, Klipsch, etc. | Subwoofer | N/A | Typical specs): frequency response 20-120Hz, RMS power 500W. Example product: HEAD acoustics HSW II.1-V1 (Code 2952-V1), Klipsch RP-1600SW or Similar | H/W | N/A

## History
Revision History
Date | Version | Description
July 2023 | 1 | Initial Release
July 2026 | 2 | Aligned document to Test Plan Version 2.7 Modified the document to unify all VoLTE and VoNR equipment in two tabs Included a tab for VoWifi - to be included in a future revision Included a section for the ancillary equipment required for testing