## Cover
NOTICE: Copyright © 2020-2026 CTIA Certification. All rights reserved.
01.02 Operator Priority List for OTA Test Plan Ver 8.0.X
Revision 8.0.4
This document defines the LTE CA, EN-DC, and the SA CA band combination operator priorities for the CTIA Certification for the Test Plan for Wireless Device Over-the-Air Performance
Change History
Version | Date | Description
1.0 | Jan. 2020 | Initial release
1.1 | Feb. 2020 | Editorial updates
1.2 | Mar. 2021 | Merged and modified reference of Sprint and T-Mobile
1.3 | Nov. 2021 | Changes for test time reduction based on CATF200304 R2, CA Test Plan Reduction per OTA Operator Priority List
Removal of band combos in NonEssential Secondary Priority
Modified band combinations in NonEssential High Priority
4.0.0 | Dec. 2022 | Initial release for v.4.0 based on restructuring of CTIA OTA Test Plan
Added Essential Required SCC TIS Testing for EN-DC with Known Self-Desense Issues the Essential tab
Added Non-Essential High Priority List - EN-DC TIS and TRP in Non Essential High Priority tab
Added Essential Conditional tab
Updated Non-Essential High Priority List - LTE CA TIS in Non Essential High Priority tab
Deleted Non Essential 2nd Priority List tab
6.0.0 | Feb. 2024 | Initial Release for Test Plan V.6.0.X.
8.0.0 | Feb. 2025 | Added SA Inter-Band UL CA. Editorial Updates.
8.0.1 | Oct. 2025 | Updated note 7 on the LTE CA tab. Corrected Band 66 channel number in cell "P13" on the LTE CA tab.
8.0.2 | Mar. 2026 | Corrections in the LTE CA tab to CA_5B (cells "P5" and "Q5") and CA_5A-5A (cells "M6" and "N6"). Removed DC_13A_n5A in the EN-DC tab. Corrected DC_12A_n66A (cells "R8", "R9", and "R10"). Added AT&T as a target operator for select combinations in the SA DL CA tab. Corrected the PCC and SCC bands for CA_n5A-n66A in the SA Inter-Band UL CA Desense tab (i.e. cells "H9" and "H10").
8.0.3 | Jul. 2026 | Correction in the LTE CA tab to CA_12A-66A (i.e. cell "L14"). Removed second instance of DC_13A_n5A in the EN-DC tab. Editorial update for clarity in column O in the SA DL CA tab. Editorial correction in the SA Inter-Band UL CA Desense tab (i.e. cells "B39", "B40", and "E41").
8.0.4 | Aug. 2026 | Editorial update for clarity in column J in the LTE CA tab. Corrected the band numbers for CA_13A-66A in the LTE CA tab. Removed DC_48A-n5A in the EN-DC tab. Added missing cell E43 in the EN-DC tab. Editorial update in column W in the SA DL CA tab to clarify that testing is not required for combinations with no target operator. Added Rogers target operator combinations.
Any reproduction, modification, alteration, creation of a derivative work, or transmission of all or any part of this publication, in any form, by any means, whether electronic or mechanical, including photocopying, recording, or via any information storage and retrieval system, without the prior written permission of CTIA Certification, is unauthorized and strictly prohibited by federal copyright law. This publication is solely for use within the CTIA Certification Program. Any other use of this publication is strictly prohibited unless authorized by CTIA Certification or its assigns in writing

## Testing Requirements
CA and EN-DC testing shall be executed using this document as follows:
| 1> | Does the DUT have a target operator?
|  | 2> | Does the DUT support SA DL CA?
|  |  | 3> | Perform testing of all "Essential" combinations listed in the "01.02 OPL SA DL CA" tab.
|  |  | 3> | Perform testing of all "Non-Essential High Priority" combinations listed for the target operator(s) in the "01.02 OPL SA DL CA" tab.
|  |  | 3> | Perform testing of all "Essential Conditional" combinations in the "01.02 OPL SA DL CA" tab that were not tested as part of a higher order "Non-Essential High Priority" SA DL CA combination.
|  | 2> | Does the DUT support EN-DC?
|  |  | 3> | Perform testing of all "Essential" combinations listed in the "01.02 OPL EN-DC" tab.
|  |  | 3> | Perform testing of all "Non-Essential High Priority" combinations listed for the target operator(s) in the "01.02 OPL EN-DC" tab.
|  |  | 3> | Perform testing of all "Essential Conditional" combinations in the "01.02 OPL EN-DC" tab that were not tested as part of a higher order "Non-Essential High Priority" EN-DC combination.
|  | 2> | Does the DUT support LTE?
|  |  | 3> | Perform testing of all "Essential" combinations listed in the "01.02 OPL LTE CA" tab. NOTE: Apply allowable LTE CA test reductions per sections 2.1.7.6.3 and 2.1.7.7.3 of CTIA 01.01.
|  |  | 3> | Perform testing of all "Non-Essential High Priority" combinations listed for the target operator(s) in the "01.02 OPL LTE CA" tab. NOTE: Apply allowable LTE CA test reductions per sections 2.1.7.6.3 and 2.1.7.7.3 of CTIA 01.01.
|  |  | 3> | Perform testing of all "Essential Conditional" combinations in the "01.02 OPL LTE CA" tab that were not tested as part of a higher order "Non-Essential High Priority" LTE CA combination. NOTE: Apply allowable LTE CA test reductions per sections 2.1.7.6.3 and 2.1.7.7.3 of CTIA 01.01.
|  | 2> | Does the DUT support SA UL CA?
|  |  | 3> | Perform testing of all "Non-Essential High Priority" combinations listed for the target operator(s) in the "01.02 OPL SA IB UL CA Desense" tab.
| 1> | Else
|  | 2> | Does the DUT support SA DL CA?
|  |  | 3> | Perform testing of all "Essential" combinations listed in the "01.02 OPL SA DL CA" tab.
|  |  | 3> | Perform testing of all "Essential Conditional" combinations in the "01.02 OPL SA DL CA" tab.
|  | 2> | Does the DUT support EN-DC?
|  |  | 3> | Perform testing of all "Essential" combinations listed in the "01.02 OPL EN-DC" tab.
|  |  | 3> | Perform testing of all "Essential Conditional" combinations in the "01.02 OPL EN-DC" tab.
|  | 2> | Does the DUT support LTE?
|  |  | 3> | Perform testing of all "Essential" combinations listed in the "01.02 OPL LTE CA" tab.
|  |  | 3> | Perform testing of all "Essential Conditional" combinations in the "01.02 OPL LTE CA" tab.

## 01.02 OPL LTE CA
CTIA OTA Operator Priority List (Prototype) v8.0 | [21 empty] | OTA Configuration | [7 empty] | --> Cover
Default Sort Key | No. of Component Carriers | CCERT Band Combination | 3GPP Band Combination | Variant ID | Type of Carrier Aggregation | Essential (Y/N) | Essential Conditional (Y/N) | Non-Essential, High-Priority (Y/N) | OTA Test Type | LTE PCC |  |  |  | LTE SCC1 |  |  | LTE SCC2 |  |  | Supporting CCERT OTA Operator(s) | Test Development Priority [1, 2 ,3 and C, with 1=highest priority, 3=lowest priority and C=currently available.] | Band | CG/CC | CC BW (MHz) | SCS (kHz) | DL Trans. Mode | DL/UL MIMO Mode | Total DL BW (MHz) | Total UL BW (MHz) | Comment
[10 empty] | PCC Band | PCC Channel | PCC UL RB Allocation | PCC DL RB Allocation | SCC1 Band | SCC1 Channel | SCC1 DL RB Allocation | SCC2 Band | SCC2 Channel | SCC2 DL RB Allocation
LTE 2 DL CA
1 | 2CA DL | CA_5A-5A | CA_5A-5A | 1 | Intra-Band Non-Contiguous | Y | N | N | SCC TIS for LTE CA | 5 | 2625 | 12 RB with RBStart-13 | 25 RB with RBStart=0 | 5 | 2425 | 25 RB with RBStart=0 | N/A | N/A | N/A | Mandatory for all DUTs - refer to Note 1. | [9 empty] | Essential LTE CA combinations have known self desense issues, and testing is required.
2 | 2CA DL | CA_5B | CA_5B | 1 | Intra-Band Contiguous | Y | N | N | SCC TIS for LTE CA | 5 | 2600 | 25 RB with RBStart=25 | 50 RB with RBStart=0 | 5 | 2501 | 50 RB with RBStart=0 | N/A | N/A | N/A | Mandatory for all DUTs - refer to Note 1. | [9 empty] | Essential LTE CA combinations have known self desense issues, and testing is required.
3 | 2CA DL | CA_2A-2A | CA_2A-2A | 1 | Intra-Band Non-Contiguous | N | Y | N | SCC TIS for LTE CA | 2 | 800 | 32 RB with RBStart=18 | 50 RB with RBStart=0 | 2 | 650 | 50 RB with RBStart=0 | N/A | N/A | N/A | Conditional - refer to Note 2. | [9 empty] | Essential Conditional combinations have known self desense issues, but may be tested indirectly through a higher order combination. This essential conditional LTE CA combination may be omitted if a higher order non-essential LTE CA combination is tested that includes the corresponding PCC and SCC combination. Otherwise, this combination shall be tested.
[10 empty] | 2 | 1150 | 12 RB with RBStart=38 | 50 RB with RBStart=0 | 2 | 650 | 50 RB with RBStart=0 | N/A | N/A | N/A
4 | 2CA DL | CA_12A-4A | CA_4A-12A | 2 | Inter-Band | N | Y | N | SCC TIS for LTE CA | 12 | 5035 | 20 RB with RBStart=5 | 25 RB with RBStart=0 | 4 | 2000 | 50 RB with RBStart=0 | N/A | N/A | N/A | Conditional - refer to Note 2. | [9 empty] | Essential Conditional combinations have known self desense issues, but may be tested indirectly through a higher order combination. This essential conditional LTE CA combination may be omitted if a higher order non-essential LTE CA combination is tested that includes the corresponding PCC and SCC combination. Otherwise, this combination shall be tested. Note 4 applies.
[10 empty] | 12 | 5095 | 20 RB with RBStart=5 | 25 RB with RBStart=0 | 4 | 2175 | 50 RB with RBStart=0 | N/A | N/A | N/A
[10 empty] | 12 | 5155 | 20 RB with RBStart=5 | 25 RB with RBStart=0 | 4 | 2350 | 50 RB with RBStart=0 | N/A | N/A | N/A
5 | 2CA DL | CA_12A-66A | CA_12A-66A | 1 | Inter-Band | N | Y | N | SCC TIS for LTE CA | 12 | 5035 | 20 RB with RBStart=5 | 25 RB with RBStart=0 | 66 | 66486 | 50 RB with RBStart=0 | N/A | N/A | N/A | Conditional - refer to Note 2. |  | 12 | PCC |  | 15 |  |  |  |  | Essential Conditional combinations have known self desense issues, but may be tested indirectly through a higher order combination. This essential conditional LTE CA combination may be omitted if a higher order non-essential LTE CA combination is tested that includes the corresponding PCC and SCC combination. Otherwise, this combination shall be tested. Note 4 applies.
[10 empty] | 12 | 5095 | 20 RB with RBStart=5 | 25 RB with RBStart=0 | 66 | 66786 | 50 RB with RBStart=0 | N/A | N/A | N/A
[10 empty] | 12 | 5095 | 20 RB with RBStart=5 | 25 RB with RBStart=0 | 66 | 67086 | 50 RB with RBStart=0 | N/A | N/A | N/A |  |  | 66 | SCC |  | 15
6 | 2CA DL | CA_66A-48A | CA_48A-66A | 1 | Inter-Band | N | Y | N | SCC TIS for LTE CA | 66 | 67086 | 50 RB with RBStart=0 | 50 RB with RBStart=0 | 48 | 55290 | 50 RB with RBStart=0 | N/A | N/A | N/A | Conditional - refer to Note 2. | [9 empty] | Essential Conditional combinations have known self desense issues, but may be tested indirectly through a higher order combination. This essential conditional LTE CA combination may be omitted if a higher order non-essential LTE CA combination is tested that includes the corresponding PCC and SCC combination. Otherwise, this combination shall be tested.
7 | 2CA DL | CA_2A-4A | CA_2A-4A | 1 | Inter-Band | N | N | Y | LTE CA TIS (All CC's) | 2 | All test channels per CTIA 01.50 |  |  | 4 | All test channels per CTIA 01.50 |  | N/A | N/A | N/A | VZW, Rogers |  | 2 | PCC |  | 15 |  |  |  |  | Notes 3, 4, and 5 apply.
[9 empty] | LTE CA TRP (PCC Only) | 2 | All test channels per CTIA 01.50 |  |  | 4 | All test channels per CTIA 01.50 |  | N/A | N/A | N/A | AT&T, VZW, Rogers | [9 empty] | Notes 4, 8, and 9 apply.
|  | CA_4A-2A |  | 2 | Inter-Band | N | N | Y | LTE CA TRP (PCC Only) | 4 | All test channels per CTIA 01.50 |  |  | 2 | All test channels per CTIA 01.50 |  | N/A | N/A | N/A | VZW, Rogers | [9 empty] | Notes 4, 8, and 9 apply.
8 | 2CA DL | CA_2A-5A | CA_2A-5A | 1 | Inter-Band | N | N | Y | LTE CA TIS (All CC's) | 2 | All test channels per CTIA 01.50 |  |  | 5 | All test channels per CTIA 01.50 |  | N/A | N/A | N/A | US Cellular, VZW, Rogers |  | 2 | PCC |  | 15 |  |  |  |  | Notes 3 and 5 apply.
[9 empty] | LTE CA TRP (PCC Only) | 2 | All test channels per CTIA 01.50 |  |  | 5 | All test channels per CTIA 01.50 |  | N/A | N/A | N/A | AT&T, US Cellular, VZW, Rogers |  | 2 | PCC |  | 15 |  |  |  |  | Notes 8 and 9 apply.
|  | CA_5A-2A |  | 2 | Inter-Band | N | N | Y | LTE CA TRP (PCC Only) | 5 | All test channels per CTIA 01.50 |  |  | 2 | All test channels per CTIA 01.50 |  | N/A | N/A | N/A | VZW, Rogers | [9 empty] | Notes 8 and 9 apply.
9 | 2CA DL | CA_2A-12A | CA_2A-12A | 1 | Inter-Band | N | N | Y | LTE CA TIS (All CC's) | 2 | All test channels per CTIA 01.50 |  |  | 12 | All test channels per CTIA 01.50 |  | N/A | N/A | N/A | AT&T, TMUS, US Cellular, Rogers |  | 2 | PCC |  | 15 |  |  |  |  | Notes 3 and 5 apply.
[9 empty] | LTE CA TRP (PCC Only) | 2 | All test channels per CTIA 01.50 |  |  | 12 | All test channels per CTIA 01.50 |  | N/A | N/A | N/A | AT&T, TMUS, US Cellular, Rogers |  | 3 | PCC |  | 16 |  |  |  |  | Notes 8 and 9 apply.
|  | CA_12A-2A |  | 2 | Inter-Band | N | N | Y | LTE CA TIS (All CC's) | 12 | All test channels per CTIA 01.50 |  |  | 2 | All test channels per CTIA 01.50 |  | N/A | N/A | N/A | TMUS, Rogers | [9 empty] | Notes 3 and 5 apply.
[9 empty] | LTE CA TRP (PCC Only) | 12 | All test channels per CTIA 01.50 |  |  | 2 | All test channels per CTIA 01.50 |  | N/A | N/A | N/A | TMUS, Rogers | [9 empty] | Notes 8 and 9 apply.
10 | 2CA DL | CA_2A-13A | CA_2A-13A | 1 | Inter-Band | N | N | Y | LTE CA TRP (PCC Only) | 2 | All test channels per CTIA 01.50 |  |  | 13 | All test channels per CTIA 01.50 |  | N/A | N/A | N/A | VZW | [9 empty] | Notes 8 and 9 apply.
|  | CA_13A-2A |  | 2 | Inter-Band | N | N | Y | LTE CA TIS (All CC's) | 13 | All test channels per CTIA 01.50 |  |  | 2 | All test channels per CTIA 01.50 |  | N/A | N/A | N/A | VZW | [9 empty] | Notes 3 and 5 apply.
[9 empty] | LTE CA TRP (PCC Only) | 13 | All test channels per CTIA 01.50 |  |  | 2 | All test channels per CTIA 01.50 |  | N/A | N/A | N/A | VZW | [9 empty] | Notes 8 and 9 apply.
11 | 2CA DL | CA_2A-29A | CA_2A-29A | 1 | Inter-Band | N | N | Y | LTE CA TIS (All CC's) | 2 | All test channels per CTIA 01.50 |  |  | 29 | All test channels per CTIA 01.50 |  | N/A | N/A | N/A | AT&T | 1 | 29 | SCC |  | 15 |  |  |  |  | Notes 3 and 5 apply.
12 | 2CA DL | CA_2A-30A | CA_2A-30A | 1 | Inter-Band | N | N | Y | LTE CA TIS (All CC's) | 2 | All test channels per CTIA 01.50 |  |  | 30 | All test channels per CTIA 01.50 |  | N/A | N/A | N/A | AT&T |  | 2 | PCC |  | 15 |  |  |  |  | Notes 3 and 5 apply.
[9 empty] | LTE CA TRP (PCC Only) | 2 | All test channels per CTIA 01.50 |  |  | 30 | All test channels per CTIA 01.50 |  | N/A | N/A | N/A | AT&T |  | 30 | SCC |  | 15 |  |  |  |  | Notes 8 and 9 apply.
|  | CA_30A-2A |  | 2 | Inter-Band | N | N | Y | LTE CA TRP (PCC Only) | 30 | All test channels per CTIA 01.50 |  |  | 2 | All test channels per CTIA 01.50 |  | N/A | N/A | N/A | AT&T |  | 2 | PCC |  | 15 |  |  |  |  | Notes 8 and 9 apply.
13 | 2CA DL | CA_2A-48A | CA_2A-48A | 1 | Inter-Band | N | N | Y | LTE CA TRP (PCC Only) | 2 | All test channels per CTIA 01.50 |  |  | 48 | All test channels per CTIA 01.50 |  | N/A | N/A | N/A | VZW | [9 empty] | Notes 8 and 9 apply.
|  | CA_48A-2A |  | 2 |  |  |  |  | LTE CA TRP (PCC Only) | 48 | All test channels per CTIA 01.50 |  |  | 2 | All test channels per CTIA 01.50 |  | N/A | N/A | N/A | VZW | [9 empty] | Notes 8 and 9 apply.
14 | 2CA DL | CA_2A-66A | CA_2A-66A | 1 | Inter-Band | N | N | Y | LTE CA TIS (All CC's) | 2 | All test channels per CTIA 01.50 |  |  | 66 | All test channels per CTIA 01.50 |  | N/A | N/A | N/A | VZW, Rogers | 1 | 2 | PCC |  | 15 |  |  |  |  | Notes 3 and 5 apply.
[9 empty] | LTE CA TRP (PCC Only) | 2 | All test channels per CTIA 01.50 |  |  | 66 | All test channels per CTIA 01.50 |  | N/A | N/A | N/A | AT&T, TMUS, VZW, Rogers | 1 | 66 | SCC |  | 15 |  |  |  |  | Notes 8 and 9 apply.
|  | CA_66A-2A |  | 2 | Inter-Band | N | N | Y | LTE CA TIS (All CC's) | 66 | All test channels per CTIA 01.50 |  |  | 2 | All test channels per CTIA 01.50 |  | N/A | N/A | N/A | TMUS, US Cellular, Rogers | [9 empty] | Notes 3 and 5 apply.
[9 empty] | LTE CA TRP (PCC Only) | 66 | All test channels per CTIA 01.50 |  |  | 2 | All test channels per CTIA 01.50 |  | N/A | N/A | N/A | TMUS, US Cellular, VZW, Rogers | [9 empty] | Notes 8 and 9 apply.
15 | 2CA DL | CA_4A-5A | CA_4A-5A | 1 | Inter-Band | N | N | Y | LTE CA TRP (PCC Only) | 4 | All test channels per CTIA 01.50 |  |  | 5 | All test channels per CTIA 01.50 |  | N/A | N/A | N/A | AT&T, VZW, Rogers | 1 | 4 | PCC |  | 15 |  |  |  |  | Notes 4, 8, and 9 apply.
|  | CA_5A-4A |  | 2 | Inter-Band | N | N | Y | LTE CA TRP (PCC Only) | 5 | All test channels per CTIA 01.50 |  |  | 4 | All test channels per CTIA 01.50 |  | N/A | N/A | N/A | VZW, Rogers | [9 empty] | Notes 4, 8, and 9 apply.
16 | 2CA DL | CA_4A-12A | CA_4A-12A | 1 | Inter-Band | N | N | Y | LTE CA TRP (PCC Only) | 4 | All test channels per CTIA 01.50 |  |  | 12 | All test channels per CTIA 01.50 |  | N/A | N/A | N/A | AT&T, Rogers | [9 empty] | Notes 4, 8, and 9 apply.
17 | 2CA DL | CA_4A-13A | CA_4A-13A | 1 | Inter-Band | N | N | Y | LTE CA TRP (PCC Only) | 4 | All test channels per CTIA 01.50 |  |  | 13 | All test channels per CTIA 01.50 |  | N/A | N/A | N/A | VZW | [9 empty] | Notes 4, 8, and 9 apply.
|  | CA_13A-4A |  | 2 | Inter-Band | N | N | Y | LTE CA TIS (All CC's) | 13 | All test channels per CTIA 01.50 |  |  | 4 | All test channels per CTIA 01.50 |  | N/A | N/A | N/A | VZW | [9 empty] | Notes 3, 4, and 5 apply.
[9 empty] | LTE CA TRP (PCC Only) | 13 | All test channels per CTIA 01.50 |  |  | 4 | All test channels per CTIA 01.50 |  | N/A | N/A | N/A | VZW | [9 empty] | Notes 4, 8, and 9 apply.
18 | 2CA DL | CA_5A-30A | CA_5A-30A | 1 | Inter-Band | N | N | Y | LTE CA TRP (PCC Only) | 5 | All test channels per CTIA 01.50 |  |  | 30 | All test channels per CTIA 01.50 |  | N/A | N/A | N/A | AT&T | [9 empty] | Notes 8 and 9 apply.
19 | 2CA DL | CA_5A-66A | CA_5A-66A | 1 | Inter-Band | N | N | Y | LTE CA TRP (PCC Only) | 5 | All test channels per CTIA 01.50 |  |  | 66 | All test channels per CTIA 01.50 |  | N/A | N/A | N/A | VZW, Rogers | [9 empty] | Notes 4, 8, and 9 apply.
|  | CA_66A-5A |  | 2 | Inter-Band | N | N | Y | LTE CA TIS (All CC's) | 66 | All test channels per CTIA 01.50 |  |  | 5 | All test channels per CTIA 01.50 |  | N/A | N/A | N/A | US Cellular, Rogers | [9 empty] | Notes 3 and 4 apply.
[9 empty] | LTE CA TRP (PCC Only) | 66 | All test channels per CTIA 01.50 |  |  | 5 | All test channels per CTIA 01.50 |  | N/A | N/A | N/A | AT&T, US Cellular, VZW, Rogers | [9 empty] | Notes 4, 8, and 9 apply.
20 | 2CA DL | CA_30A-12A | CA_12A-30A | 2 | Inter-Band | N | N | Y | LTE CA TRP (PCC Only) | 30 | All test channels per CTIA 01.50 |  |  | 12 | All test channels per CTIA 01.50 |  | N/A | N/A | N/A | AT&T | [9 empty] | Note 3 applies.
21 | 2CA DL | CA_12A-66A | CA_12A-66A | 1 | Inter-Band | N | N | Y | LTE CA TRP (PCC Only) | 12 | All test channels per CTIA 01.50 |  |  | 66 | All test channels per CTIA 01.50 |  | N/A | N/A | N/A | TMUS, Rogers | [9 empty] | Notes 4, 8, and 9 apply.
|  | CA_66A-12A |  | 2 | Inter-Band | N | N | Y | LTE CA TIS (All CC's) | 66 | All test channels per CTIA 01.50 |  |  | 12 | All test channels per CTIA 01.50 |  | N/A | N/A | N/A | TMUS, US Cellular, Rogers | [9 empty] | Notes 3, 4, and 5 apply.
[9 empty] | LTE CA TRP (PCC Only) | 66 | All test channels per CTIA 01.50 |  |  | 12 | All test channels per CTIA 01.50 |  | N/A | N/A | N/A | AT&T, TMUS, US Cellular, Rogers | [9 empty] | Notes 4, 8, and 9 apply.
22 | 2CA DL | CA_13A-48A | CA_13A-48A | 1 | Inter-Band | N | N | Y | LTE CA TIS (All CC's) | 13 | All test channels per CTIA 01.50 |  |  | 48 | All test channels per CTIA 01.50 |  | N/A | N/A | N/A | VZW | [9 empty] | Notes 3 and 5 apply.
[9 empty] | LTE CA TRP (PCC Only) | 13 | All test channels per CTIA 01.50 |  |  | 48 | All test channels per CTIA 01.50 |  | N/A | N/A | N/A | VZW | [9 empty] | Notes 8 and 9 apply.
|  | CA_48A-13A |  | 2 | Inter-Band | N | N | Y | LTE CA TRP (PCC Only) | 48 | All test channels per CTIA 01.50 |  |  | 13 | All test channels per CTIA 01.50 |  | N/A | N/A | N/A | VZW | [9 empty] | Notes 8 and 9 apply.
23 | 2CA DL | CA_13A-66A | CA_13A-66A | 1 | Inter-Band | N | N | Y | LTE CA TIS (All CC's) | 13 | All test channels per CTIA 01.50 |  |  | 66 | All test channels per CTIA 01.50 |  | N/A | N/A | N/A | VZW | [9 empty] | Notes 3, 4, and 5 apply.
[9 empty] | LTE CA TRP (PCC Only) | 13 | All test channels per CTIA 01.50 |  |  | 66 | All test channels per CTIA 01.50 |  | N/A | N/A | N/A | VZW | [9 empty] | Notes 4, 8, and 9 apply.
|  | CA_66A-13A |  | 2 | Inter-Band | N | N | Y | LTE CA TRP (PCC Only) | 66 | All test channels per CTIA 01.50 |  |  | 13 | All test channels per CTIA 01.50 |  | N/A | N/A | N/A | VZW | [9 empty] | Notes 4, 8, and 9 apply.
28 | 2CA DL | CA_48A-66A | CA_48A-66A | 1 | Inter-Band | N | N | Y | LTE CA TRP (PCC Only) | 48 | All test channels per CTIA 01.50 |  |  | 66 | All test channels per CTIA 01.50 |  | N/A | N/A | N/A | VZW | [9 empty] | Notes 8 and 9 apply.
|  | CA_66A-48A |  | 2 | Inter-Band | N | N | Y | LTE CA TIS (All CC's) | 66 | All test channels per CTIA 01.50 |  |  | 48 | All test channels per CTIA 01.50 |  | N/A | N/A | N/A | VZW | [9 empty] | Notes 3 and 5 apply.
[9 empty] | LTE CA TRP (PCC Only) | 66 | All test channels per CTIA 01.50 |  |  | 48 | All test channels per CTIA 01.50 |  | N/A | N/A | N/A | VZW | [9 empty] | Notes 8 and 9 apply.
29 | 2CA DL | CA_66C | CA_66C | 1 | Intra-Band Contiguous | N | N | Y | LTE CA TIS (All CC's) | 66 | All test channels per CTIA 01.50 |  |  | 66 | All test channels per CTIA 01.50 |  | N/A | N/A | N/A | TMUS | [9 empty] | Notes 3 and 5 apply.
[9 empty] | LTE CA TRP (PCC Only) | 66 | All test channels per CTIA 01.50 |  |  | 66 | All test channels per CTIA 01.50 |  | N/A | N/A | N/A | TMUS | [9 empty] | Notes 8 and 9 apply.
LTE 3 DL CA
30 | 3CA DL | CA_2A-2A-12A | CA_2A-2A-12A | 1 | Inter-Band | N | N | Y | LTE CA TIS (All CC's) | 2 | All test channels per CTIA 01.50 |  |  | 2 | All test channels per CTIA 01.50 |  | 12 | All test channels per CTIA 01.50 |  | TMUS |  | 2 | PCC |  | 15 |  |  |  |  | Notes 3 and 6 apply.
|  | CA_12A-2A-2A |  | 2 | Inter-Band | N | N | Y | LTE CA TIS (All CC's) | 12 | All test channels per CTIA 01.50 |  |  | 2 | All test channels per CTIA 01.50 |  | 2 | All test channels per CTIA 01.50 |  | TMUS |  | 2 | SCC |  | 15 |  |  |  |  | Notes 3 and 7 apply.
31 | 3CA DL | CA_2A-2A-66A | CA_2A-2A-66A | 1 | Inter-Band | N | N | Y | LTE CA TIS (All CC's) | 2 | All test channels per CTIA 01.50 |  |  | 2 | All test channels per CTIA 01.50 |  | 66 | All test channels per CTIA 01.50 |  | TMUS |  | 2 | PCC |  | 15 |  |  |  |  | Notes 3 and 6 apply.
|  | CA_66A-2A-2A |  | 2 | Inter-Band | N | N | Y | LTE CA TIS (All CC's) | 66 | All test channels per CTIA 01.50 |  |  | 2 | All test channels per CTIA 01.50 |  | 2 | All test channels per CTIA 01.50 |  | TMUS |  | 2 | SCC |  | 15 |  |  |  |  | Notes 3 and 7 apply.
32 | 3CA DL | CA_2A-4A-5A | CA_2A-4A-5A | 1 | Inter-Band | N | N | Y | LTE CA TIS (All CC's) | 2 | All test channels per CTIA 01.50 |  |  | 2 | All test channels per CTIA 01.50 |  | 2 | All test channels per CTIA 01.50 |  | AT&T, VZW, Rogers |  | 2 | PCC |  | 15 |  |  |  |  | Notes 3 and 4 apply.
[9 empty] | LTE CA TRP (PCC Only) | 2 | All test channels per CTIA 01.50 |  |  | 2 | All test channels per CTIA 01.50 |  | 2 | All test channels per CTIA 01.50 |  | AT&T, VZW, Rogers |  | 4 | SCC |  | 15 |  |  |  |  | Notes 4 and 8 apply.
|  | CA_4A-2A-5A |  | 2 | Inter-Band | N | N | Y | LTE CA TRP (PCC Only) | 2 | All test channels per CTIA 01.50 |  |  | 4 | All test channels per CTIA 01.50 |  | 5 | All test channels per CTIA 01.50 |  | VZW, Rogers |  | 5 | SCC |  | 15 |  |  |  |  | Notes 4 and 8 apply.
|  | CA_5A-2A-4A |  | 3 | Inter-Band | N | N | Y | LTE CA TRP (PCC Only) | 2 | All test channels per CTIA 01.50 |  |  | 4 | All test channels per CTIA 01.50 |  | 5 | All test channels per CTIA 01.50 |  | VZW, Rogers | [9 empty] | Notes 4 and 8 apply.
33 | 3CA DL | CA_2A-4A-12A | CA_2A-4A-12A | 1 | Inter-Band | N | N | Y | LTE CA TIS (All CC's) | 2 | All test channels per CTIA 01.50 |  |  | 4 | All test channels per CTIA 01.50 |  | 12 | All test channels per CTIA 01.50 |  | AT&T, Rogers | 1 | 2 | PCC |  | 15 |  |  |  |  | Notes 3 and 4 apply.
[9 empty] | LTE CA TRP (PCC Only) | 2 | All test channels per CTIA 01.50 |  |  | 4 | All test channels per CTIA 01.50 |  | 12 | All test channels per CTIA 01.50 |  | AT&T, Rogers | [9 empty] | Notes 4 and 8 apply.
34 | 3CA DL | CA_2A-4A-13A | CA_2A-4A-13A | 1 | Inter-Band | N | N | Y | LTE CA TRP (PCC Only) | 2 | All test channels per CTIA 01.50 |  |  | 4 | All test channels per CTIA 01.50 |  | 13 | All test channels per CTIA 01.50 |  | VZW |  | 2 | PCC |  | 15 |  |  |  |  | Notes 4 and 8 apply.
|  | CA_4A-2A-13A |  | 2 | Inter-Band | N | N | Y | LTE CA TRP (PCC Only) | 4 | All test channels per CTIA 01.50 |  |  | 2 | All test channels per CTIA 01.50 |  | 13 | All test channels per CTIA 01.50 |  | VZW |  | 4 | SCC |  | 15 |  |  |  |  | Notes 4 and 8 apply.
|  | CA_13A-2A-4A |  | 3 | Inter-Band | N | N | Y | LTE CA TIS (All CC's) | 13 | All test channels per CTIA 01.50 |  |  | 2 | All test channels per CTIA 01.50 |  | 4 | All test channels per CTIA 01.50 |  | VZW |  | 13 | SCC |  | 15 |  |  |  |  | Notes 3 and 4 apply.
[9 empty] | LTE CA TRP (PCC Only) | 13 | All test channels per CTIA 01.50 |  |  | 2 | All test channels per CTIA 01.50 |  | 4 | All test channels per CTIA 01.50 |  | VZW | [9 empty] | Notes 4 and 8 apply.
35 | 3CA DL | CA_2A-5A-30A | CA_2A-5A-30A | 1 | Inter-Band | N | N | Y | LTE CA TRP (PCC Only) | 2 | All test channels per CTIA 01.50 |  |  | 5 | All test channels per CTIA 01.50 |  | 30 | All test channels per CTIA 01.50 |  | AT&T |  | 2 | PCC |  | 15 |  |  |  |  | Note 8 applies.
36 | 3CA DL | CA_2A-5A-66A | CA_2A-5A-66A | 1 | Inter-Band | N | N | Y | LTE CA TIS (All CC's) | 2 | All test channels per CTIA 01.50 |  |  | 5 | All test channels per CTIA 01.50 |  | 66 | All test channels per CTIA 01.50 |  | AT&T, US Cellular, VZW, Rogers |  | 2 | PCC |  | 15 |  |  |  |  | Note 3 applies.
[9 empty] | LTE CA TRP (PCC Only) | 2 | All test channels per CTIA 01.50 |  |  | 5 | All test channels per CTIA 01.50 |  | 66 | All test channels per CTIA 01.50 |  | AT&T, US Cellular, VZW, Rogers |  | 4 | SCC |  | 15 |  |  |  |  | Note 8 applies.
|  | CA_5A-2A-66A |  | 2 | Inter-Band | N | N | Y | LTE CA TRP (PCC Only) | 5 | All test channels per CTIA 01.50 |  |  | 2 | All test channels per CTIA 01.50 |  | 66 | All test channels per CTIA 01.50 |  | VZW, Rogers |  | 5 | SCC |  | 15 |  |  |  |  | Note 8 applies.
|  | CA_66A-2A-5A |  | 3 | Inter-Band | N | N | Y | LTE CA TRP (PCC Only) | 66 | All test channels per CTIA 01.50 |  |  | 2 | All test channels per CTIA 01.50 |  | 5 | All test channels per CTIA 01.50 |  | VZW, Rogers | [9 empty] | Note 8 applies.
37 | 3CA DL | CA_2A-12A-30A | CA_2A-12A-30A | 1 | Inter-Band | N | N | Y | LTE CA TIS (All CC's) | 2 | All test channels per CTIA 01.50 |  |  | 12 | All test channels per CTIA 01.50 |  | 30 | All test channels per CTIA 01.50 |  | AT&T | 1 | 2 | PCC |  | 15 |  |  |  |  | Note 3 applies.
[9 empty] | LTE CA TRP (PCC Only) | 2 | All test channels per CTIA 01.50 |  |  | 12 | All test channels per CTIA 01.50 |  | 30 | All test channels per CTIA 01.50 |  | AT&T | [9 empty] | Note 8 applies.
38 | 3CA DL | CA_2A-12A-66A | CA_2A-12A-66A | 1 | Inter-Band | N | N | Y | LTE CA TIS (All CC's) | 2 | All test channels per CTIA 01.50 |  |  | 12 | All test channels per CTIA 01.50 |  | 66 | All test channels per CTIA 01.50 |  | AT&T, TMUS, US Cellular, Rogers |  | 2 | PCC |  | 15 |  |  |  |  | Notes 3 and 7 apply.
[9 empty] | LTE CA TRP (PCC Only) | 2 | All test channels per CTIA 01.50 |  |  | 12 | All test channels per CTIA 01.50 |  | 66 | All test channels per CTIA 01.50 |  | AT&T, TMUS, US Cellular, Rogers |  | 12 | SCC |  | 15 |  |  |  |  | Note 8 applies.
|  | CA_12A-2A-66A |  | 2 | Inter-Band | N | N | Y | LTE CA TIS (All CC's) | 12 | All test channels per CTIA 01.50 |  |  | 2 | All test channels per CTIA 01.50 |  | 66 | All test channels per CTIA 01.50 |  | TMUS, Rogers |  | 66 | SCC |  | 15 |  |  |  |  | Notes 3 and 6 apply.
[9 empty] | LTE CA TRP (PCC Only) | 12 | All test channels per CTIA 01.50 |  |  | 2 | All test channels per CTIA 01.50 |  | 66 | All test channels per CTIA 01.50 |  | TMUS, Rogers |  | 2 | PCC |  | 15 |  |  |  |  | Note 8 applies.
|  | CA_66A-2A-12A |  | 3 | Inter-Band | N | N | Y | LTE CA TIS (All CC's) | 66 | All test channels per CTIA 01.50 |  |  | 2 | All test channels per CTIA 01.50 |  | 12 | All test channels per CTIA 01.50 |  | TMUS, Rogers |  | 12 | SCC |  | 15 |  |  |  |  | Notes 3 and 7 apply.
[9 empty] | LTE CA TRP (PCC Only) | 66 | All test channels per CTIA 01.50 |  |  | 2 | All test channels per CTIA 01.50 |  | 12 | All test channels per CTIA 01.50 |  | TMUS, Rogers |  | 66 | SCC |  | 15 |  |  |  |  | Note 8 applies.
39 | 3CA DL | CA_2A-13A-66A | CA_2A-13A-66A | 1 | Inter-Band | N | N | Y | LTE CA TRP (PCC Only) | 2 | All test channels per CTIA 01.50 |  |  | 13 | All test channels per CTIA 01.50 |  | 66 | All test channels per CTIA 01.50 |  | VZW |  | 2 | PCC |  | 15 |  |  |  |  | Note 8 applies.
|  | CA_13A-2A-66A |  | 2 | Inter-Band | N | N | Y | LTE CA TIS (All CC's) | 13 | All test channels per CTIA 01.50 |  |  | 2 | All test channels per CTIA 01.50 |  | 66 | All test channels per CTIA 01.50 |  | VZW |  | 4 | SCC |  | 15 |  |  |  |  | Note 3 applies.
[9 empty] | LTE CA TRP (PCC Only) | 13 | All test channels per CTIA 01.50 |  |  | 2 | All test channels per CTIA 01.50 |  | 66 | All test channels per CTIA 01.50 |  | VZW |  | 13 | SCC |  | 15 |  |  |  |  | Note 8 applies.
|  | CA_66A-2A-13A |  | 3 | Inter-Band | N | N | Y | LTE CA TRP (PCC Only) | 66 | All test channels per CTIA 01.50 |  |  | 2 | All test channels per CTIA 01.50 |  | 13 | All test channels per CTIA 01.50 |  | VZW | [9 empty] | Note 8 applies.
40 | 3CA DL | CA_2A-29A-30A | CA_2A-29A-30A | 1 | Inter-Band | N | N | Y | LTE CA TIS (All CC's) | 2 | All test channels per CTIA 01.50 |  |  | 29 | All test channels per CTIA 01.50 |  | 30 | All test channels per CTIA 01.50 |  | AT&T |  | 2 | PCC |  | 15 |  |  |  |  | Note 3 applies.
41 | 3CA DL | CA_2A-48A-66A | CA_2A-48A-66A | 1 | Inter-Band | N | N | Y | LTE CA TRP (PCC Only) | 2 | All test channels per CTIA 01.50 |  |  | 48 | All test channels per CTIA 01.50 |  | 66 | All test channels per CTIA 01.50 |  | VZW |  | 2 | PCC |  | 15 |  |  |  |  | Note 8 applies.
|  | CA_48A-2A-66A |  | 2 | Inter-Band | N | N | Y | LTE CA TRP (PCC Only) | 48 | All test channels per CTIA 01.50 |  |  | 2 | All test channels per CTIA 01.50 |  | 66 | All test channels per CTIA 01.50 |  | VZW |  | 4 | SCC |  | 15 |  |  |  |  | Note 8 applies.
|  | CA_66A-2A-48A |  | 3 | Inter-Band | N | N | Y | LTE CA TIS (All CC's) | 66 | All test channels per CTIA 01.50 |  |  | 2 | All test channels per CTIA 01.50 |  | 48 | All test channels per CTIA 01.50 |  | VZW |  | 13 | SCC |  | 15 |  |  |  |  | Note 3 applies.
[9 empty] | LTE CA TRP (PCC Only) | 66 | All test channels per CTIA 01.50 |  |  | 2 | All test channels per CTIA 01.50 |  | 48 | All test channels per CTIA 01.50 |  | VZW | [9 empty] | Note 8 applies.
42 | 3CA DL | CA_2A-66C | CA_2A-66C | 1 | Inter-Band | N | N | Y | LTE CA TIS (All CC's) | 2 | All test channels per CTIA 01.50 |  |  | 66 | All test channels per CTIA 01.50 |  | 66 | All test channels per CTIA 01.50 |  | TMUS |  | 2 | PCC |  | 15 |  |  |  |  | Note 3 applies.
43 | 3CA DL | CA_4A-12A-30A | CA_4A-12A-30A | 1 | Inter-Band | N | N | Y | LTE CA TRP (PCC Only) | 4 | All test channels per CTIA 01.50 |  |  | 12 | All test channels per CTIA 01.50 |  | 30 | All test channels per CTIA 01.50 |  | AT&T | 2 | [8 empty] | Notes 4 and 8 apply.
44 | 3CA DL | CA_5A-29A-30A | CA_5A-29A-30A | 1 | Inter-Band | N | N | Y | LTE CA TRP (PCC Only) | 5 | All test channels per CTIA 01.50 |  |  | 29 | All test channels per CTIA 01.50 |  | 30 | All test channels per CTIA 01.50 |  | AT&T |  | 5 | PCC |  | 15 |  |  |  |  | Note 8 applies.
45 | 3CA DL | CA_66A-12A-30A | CA_12A-30A-66A | 3 | Inter-Band | N | N | Y | LTE CA TRP (PCC Only) | 66 | All test channels per CTIA 01.50 |  |  | 12 | All test channels per CTIA 01.50 |  | 30 | All test channels per CTIA 01.50 |  | AT&T | 2 | [8 empty] | Note 8 applies.
46 | 3CA DL | CA_13A-48A-66A | CA_13A-48A-66A | 1 | Inter-Band | N | N | Y | LTE CA TIS (All CC's) | 13 | All test channels per CTIA 01.50 |  |  | 48 | All test channels per CTIA 01.50 |  | 66 | All test channels per CTIA 01.50 |  | VZW |  | 2 | PCC |  | 15 |  |  |  |  | Note 3 applies.
[9 empty] | LTE CA TRP (PCC Only) | 13 | All test channels per CTIA 01.50 |  |  | 48 | All test channels per CTIA 01.50 |  | 66 | All test channels per CTIA 01.50 |  | VZW |  | 4 | SCC |  | 15 |  |  |  |  | Note 8 applies.
|  | CA_48A-13A-66A |  | 2 | Inter-Band | N | N | Y | LTE CA TRP (PCC Only) | 48 | All test channels per CTIA 01.50 |  |  | 13 | All test channels per CTIA 01.50 |  | 66 | All test channels per CTIA 01.50 |  | VZW |  | 5 | SCC |  | 15 |  |  |  |  | Note 8 applies.
|  | CA_66A-13A-48A |  | 3 | Inter-Band | N | N | Y | LTE CA TRP (PCC Only) | 66 | All test channels per CTIA 01.50 |  |  | 13 | All test channels per CTIA 01.50 |  | 48 | All test channels per CTIA 01.50 |  | VZW | [9 empty] | Note 8 applies.
Color Coding:
"Essential" LTE CA combinations .
"Essential Conditional" LTE CA combinations.
| and |  | "Non-Essential, High Priority" LTE CA combinations.
NOTES:
1: The "essential" LTE CA combinations have known self desense issues, and testing is required. Refer to CTIA 01.01 section 2.1.7.3 for the TIS testing requirements for "essential" LTE CA combinations. Per CTIA 01.01 section 2.1.7.3, single point offset testing shall not be used for TIS testing of "essential" LTE CA combinations. TIS testing is only required for the SCC. No TIS testing of the PCC is required.
2: The "essential conditional" combinations have known self desense issues, but may be tested indirectly through a higher order combination. The "essential conditional" LTE CA combinations may be omitted if a higher order non-essential LTE CA combination is tested that includes the corresponding PCC and SCC test channel combination. Otherwise, these combinations shall be tested. Refer to CTIA 01.01 section 2.1.7.3 for the TIS testing requirements for "essential conditional" LTE CA combinations. Per CTIA 01.01 section 2.1.7.3, single point offset testing shall not be used for TIS testing of "essential conditional" LTE CA combinations. TIS testing is only required for the SCC. No TIS testing of the PCC is required.
3: Refer to CTIA 01.01 section 2.1.7.3 for the TIS testing requirements for "non-essential, high priority" LTE CA combinations. Per CTIA 01.01 section 2.1.7.3, single point offset testing may be used for TIS testing of "non-essential, high priority" LTE CA combinations. However, if a single point offset test results in a TIS value that deviates more than 3 dB from the TIS of the fully tested reference, then a full TIS measurement is required.
4: For devices that support both the Band 4 and the Band 66 versions of a given LTE CA combination, only testing of the Band 66 version is required.
5: Only required if the DUT does not support a TIS 3 CC LTE CA combination (for the given operator) herein which includes the corresponding PCC and SCC combination.
6: TIS testing is required for PCC, SCC1, and SCC2.
7: If T-Mobile USA (TMUS) is the only target operator, then TIS testing is only required for the PCC. Otherwise, TIS testing is required for PCC, SCC1, and SCC2.
8: Refer to CTIA 01.01 section 2.1.7.3 for the TRP testing requirements for "non-essential, high priority" LTE CA combinations. Per CTIA 01.01 section 2.1.7.3, single point offset testing shall not be used for TRP testing of "non-essential, high priority" LTE CA combinations.
9: Only required if the DUT does not support a TRP 3 CC LTE CA combination (for the given operator) herein which includes the corresponding PCC and SCC combination.

## 01.02 OPL EN-DC
CTIA OTA Operator Priority List (Prototype) v8.0 | [23 empty] | OTA Configuration | [7 empty] | --> Cover
Default Sort Key | 3GPP Configuration Identifier | n77 Range ID | Variant Identifier | UL Band Combination | Type of Carrier Aggregation | Essential (Y/N) | Essential Conditional (Y/N) | Non-Essential, High-Priority (Y/N) | MCG/PCC Band | CG/CC | CC BW (MHz) | SCS (kHz) | Total DL BW (MHz) | Total UL BW (MHz) | OTA Test Type | LTE DL/UL |  |  | NR DL/UL |  |  | Supporting CCERT OTA Operator(s) | Test Development Priority [1, 2 ,3 and C, with 1=highest priority, 3=lowest priority and C=currently available.] | Band | CG/CC | CC BW (MHz) | SCS (kHz) | DL Trans. Mode | DL/UL MIMO Mode | Total DL BW (MHz) | Total UL BW (MHz) | Comment
[16 empty] | LTE DL Channel | LTE UL RB Allocation | LTE DL RB Allocation | NR DL Channel | NR UL RB Allocation | NR DL RB Allocation
1 CC LTE + 1 CC NR FR1 EN-DC
1 | DC_2A_n77A | R1 | 1 | DC_2A_n77A | Inter-Band EN-DC | Y | N | N | 2 | MCG/PCC | 10 | 15 | 30 | 30 | FR1 EN-DC TIS | 650 | 50 RB with RBStart=0 | 50 RB with RBStart=0 | 647334 | 50 RB with RBStart=0 | 51 RB with RBStart=0 | Mandatory for all DUTs - refer to Note 1. | [9 empty] | Essential FR1 EN-DC combinations have known self desense issues, and testing is required.
[9 empty] | n77 | SCG/PCC | 20 | 30
2 | DC_12A_n66A | N/A | 1 | DC_12A_n66A | Inter-Band EN-DC | Y | N | N | 12 | MCG/PCC | 5 | 15 | 15 | 15 | FR1 EN-DC TIS | 5035 | 20 RB with RBStart=5 | 25 RB with RBStart=0 | 423000 | 50 RB with RBStart=2 | 52 RB with RBStart=0 | Mandatory for all DUTs - refer to Note 1. | [9 empty] | Essential FR1 EN-DC combinations have known self desense issues, and testing is required.
[9 empty] | n66 | SCG/PCC | 10 | 15 |  |  |  | 5095 | 20 RB with RBStart=5 | 25 RB with RBStart=0 | 429000 | 50 RB with RBStart=2 | 52 RB with RBStart=0
[16 empty] | 5155 | 20 RB with RBStart=5 | 25 RB with RBStart=0 | 435000 | 50 RB with RBStart=2 | 52 RB with RBStart=0
3 | DC_66A_n77A | R2 | 1 | DC_66A_n77A | Inter-Band EN-DC | Y | N | N | 66 | MCG/PCC | 10 | 15 | 30 | 30 | FR1 EN-DC TIS | 67086 | 50 RB with RBStart=0 | 50 RB with RBStart=0 | 636000 | 50 RB with RBStart=0 | 51 RB with RBStart=0 | Mandatory for all DUTs - refer to Note 1. | [9 empty] | Essential FR1 EN-DC combinations have known self desense issues, and testing is required.
[9 empty] | n77 | SCG/PCC | 20 | 30
4 | DC_66A_n2A | N/A | 1 | DC_66A_n2A | Inter-Band EN-DC | N | Y | N | 66 | MCG/PCC | 10 | 15 | 20 | 20 | FR1 EN-DC TIS | 66486 | 50 RB with RBStart=0 | 50 RB with RBStart=0 | 387000 | 50 RB with RBStart=2 | 52 RB with RBStart=0 | Conditional - refer to Note 2. | [9 empty] | Essential Conditional combinations have known self desense issues, but may be tested indirectly through a higher order combination. This FR1 EN-DC combination may be omitted if a higher order non-essential FR1 EN-DC combination is tested that includes the corresponding LTE PCell and NR PSCell combination. Otherwise, this combination shall be tested.
[9 empty] | n2 | SCG/PCC | 10 | 15 |  |  |  | 66786 | 50 RB with RBStart=0 | 50 RB with RBStart=0 | 392000 | 50 RB with RBStart=2 | 52 RB with RBStart=0
[16 empty] | 67086 | 50 RB with RBStart=0 | 50 RB with RBStart=0 | 397000 | 50 RB with RBStart=2 | 52 RB with RBStart=0
5 | DC_66A_n5A | N/A | 1 | DC_66A_n5A | Inter-Band EN-DC | N | Y | N | 66 | MCG/PCC | 10 | 15 | 20 | 20 | FR1 EN-DC TIS | 66486 | 50 RB with RBStart=0 | 50 RB with RBStart=0 | 174800 | 25 RB with RBStart=27 | 52 RB with RBStart=0 | Conditional - refer to Note 2. | [9 empty] | Essential Conditional combinations have known self desense issues, but may be tested indirectly through a higher order combination. This FR1 EN-DC combination may be omitted if a higher order non-essential FR1 EN-DC combination is tested that includes the corresponding LTE PCell and NR PSCell combination. Otherwise, this combination shall be tested.
[9 empty] | n5 | SCG/PCC | 10 | 15 |  |  |  | 66786 | 50 RB with RBStart=0 | 50 RB with RBStart=0 | 176300 | 25 RB with RBStart=27 | 52 RB with RBStart=0
[16 empty] | 67086 | 50 RB with RBStart=0 | 50 RB with RBStart=0 | 177800 | 25 RB with RBStart=27 | 52 RB with RBStart=0
6 | DC_2A_n5A | N/A | 1 | DC_2A_n5A | Inter-Band EN-DC | N | N | Y | 2 | MCG/PCC | 10 | 15 | 20 | 20 | FR1 EN-DC TIS | All test channels per CTIA 01.50 |  |  | All test channels per CTIA 01.50 |  |  | AT&T, VZW | [9 empty] | Notes 3 and 4 apply.
[9 empty] | n5 | SCG/PCC | 10 | 15 |  |  | FR1 EN-DC TRP | All test channels per CTIA 01.50 |  |  | All test channels per CTIA 01.50 |  |  | AT&T, VZW | [9 empty] | Notes 3 and 4 apply.
7 | DC_2A_n66A | N/A | 1 | DC_2A_n66A | Inter-Band EN-DC | N | N | Y | 2 | MCG/PCC | 10 | 15 | 20 | 20 | FR1 EN-DC TIS | All test channels per CTIA 01.50 |  |  | All test channels per CTIA 01.50 |  |  | TMUS, Rogers | [9 empty] | Note 3 applies.
[9 empty] | n66 | SCG/PCC | 10 | 15 |  |  | FR1 EN-DC TRP | All test channels per CTIA 01.50 |  |  | All test channels per CTIA 01.50 |  |  | TMUS, Rogers | [9 empty] | Note 3 applies.
8 | DC_2A_n71A | N/A | 1 | DC_2A_n71A | Inter-Band EN-DC | N | N | Y | 2 | MCG/PCC | 10 | 15 | 20 | 20 | FR1 EN-DC TIS | All test channels per CTIA 01.50 |  |  | All test channels per CTIA 01.50 |  |  | TMUS, US Cellular, Rogers | [9 empty] | Note 3 applies.
[9 empty] | n71 | SCG/PCC | 10 | 15 |  |  | FR1 EN-DC TRP | All test channels per CTIA 01.50 |  |  | All test channels per CTIA 01.50 |  |  | TMUS, US Cellular, Rogers | [9 empty] | Note 3 applies.
9 | DC_2A_n77A | R1 | 1 | DC_2A_n77A | Inter-Band EN-DC | N | N | Y | 2 | MCG/PCC | 10 | 15 | 30 | 30 | FR1 EN-DC TIS | All test channels per CTIA 01.50 |  |  | All test channels per CTIA 01.50 |  |  | US Cellular, VZW, Rogers | [9 empty] | Notes 3 and 4 apply.
[9 empty] | n77 | SCG/PCC | 20 | 30 |  |  | FR1 EN-DC TRP | All test channels per CTIA 01.50 |  |  | All test channels per CTIA 01.50 |  |  | US Cellular, VZW, Rogers | [9 empty] | Notes 3 and 4 apply.
10 | DC_13A_n2A | N/A | 1 | DC_13A_n2A | Inter-Band EN-DC | N | N | Y | 13 | MCG/PCC | 10 | 15 | 20 | 20 | FR1 EN-DC TIS | All test channels per CTIA 01.50 |  |  | All test channels per CTIA 01.50 |  |  | VZW | [9 empty] | Notes 3, 4, and 5 apply.
[9 empty] | n2 | SCG/PCC | 10 | 15 |  |  | FR1 EN-DC TRP | All test channels per CTIA 01.50 |  |  | All test channels per CTIA 01.50 |  |  | VZW | [9 empty] | Notes 3, 4, and 5 apply.
11 | DC_13A_n66A | N/A | 1 | DC_13A_n66A | Inter-Band EN-DC | N | N | Y | 13 | MCG/PCC | 10 | 15 | 20 | 20 | FR1 EN-DC TIS | All test channels per CTIA 01.50 |  |  | All test channels per CTIA 01.50 |  |  | VZW | [9 empty] | Notes 3 and 4 apply.
[9 empty] | n66 | SCG/PCC | 10 | 15 |  |  | FR1 EN-DC TRP | All test channels per CTIA 01.50 |  |  | All test channels per CTIA 01.50 |  |  | VZW | [9 empty] | Notes 3 and 4 apply.
12 | DC_13A_n77A | R1 | 1 | DC_13A_n77A | Inter-Band EN-DC | N | N | Y | 13 | MCG/PCC | 10 | 15 | 20 | 20 | FR1 EN-DC TIS | All test channels per CTIA 01.50 |  |  | All test channels per CTIA 01.50 |  |  | VZW | [9 empty] | Notes 3 and 4 apply.
[9 empty] | n77 | SCG/PCC | 20 | 30 |  |  | FR1 EN-DC TRP | All test channels per CTIA 01.50 |  |  | All test channels per CTIA 01.50 |  |  | VZW | [9 empty] | Notes 3 and 4 apply.
13 | DC_66A_n5A | N/A | 1 | DC_66A_n5A | Inter-Band EN-DC | N | N | Y | 66 | MCG/PCC | 10 | 15 | 20 | 20 | FR1 EN-DC TIS | All test channels per CTIA 01.50 |  |  | All test channels per CTIA 01.50 |  |  | VZW | [9 empty] | Notes 3, 4, and 5 apply.
[9 empty] | n5 | SCG/PCC | 10 | 15 |  |  | FR1 EN-DC TRP | All test channels per CTIA 01.50 |  |  | All test channels per CTIA 01.50 |  |  | VZW | [9 empty] | Notes 3, 4, and 5 apply.
14 | DC_66A_n71A | N/A | 1 | DC_66A_n71A | Inter-Band EN-DC | N | N | Y | 66 | MCG/PCC | 10 | 15 | 20 | 20 | FR1 EN-DC TIS | All test channels per CTIA 01.50 |  |  | All test channels per CTIA 01.50 |  |  | TMUS, US Cellular, Rogers | [9 empty] | Note 3 applies.
[9 empty] | n71 | SCG/PCC | 10 | 15 |  |  | FR1 EN-DC TRP | All test channels per CTIA 01.50 |  |  | All test channels per CTIA 01.50 |  |  | TMUS, US Cellular, Rogers | [9 empty] | Note 3 applies.
15 | DC_66A_n77A | R1 | 1 | DC_66A_n77A | Inter-Band EN-DC | N | N | Y | 66 | MCG/PCC | 10 | 15 | 30 | 30 | FR1 EN-DC TIS | All test channels per CTIA 01.50 |  |  | All test channels per CTIA 01.50 |  |  | US Cellular, VZW, Rogers | [9 empty] | Notes 3 and 4 apply.
[9 empty] | n77 | SCG/PCC | 20 | 30 |  |  | FR1 EN-DC TRP | All test channels per CTIA 01.50 |  |  | All test channels per CTIA 01.50 |  |  | US Cellular, VZW, Rogers | [9 empty] | Notes 3 and 4 apply.
2 CC LTE + 1 CC NR FR1 EN-DC
16 | DC_2A-66A_n5A | N/A | 2 | DC_66A_n5A | Inter-Band EN-DC | N | N | Y | 66 | MCG/PCC | 10 | 15 | 30 | 30 | FR1 EN-DC TIS | All test channels per CTIA 01.50 |  |  | All test channels per CTIA 01.50 |  |  | AT&T, VZW | [9 empty] | Notes 3 and 4 apply.
[9 empty] | 2 | MCG/SCC | 10 | 15 |  |  | FR1 EN-DC TRP | All test channels per CTIA 01.50 |  |  | All test channels per CTIA 01.50 |  |  | AT&T, VZW | [9 empty] | Notes 3 and 4 apply.
[9 empty] | n5 | SCG/PCC | 10 | 15
17 | DC_13A-66A_n2A | N/A | 1 | DC_13A_n2A | Inter-Band EN-DC | N | N | Y | 13 | MCG/PCC | 10 | 15 | 30 | 30 | FR1 EN-DC TIS | All test channels per CTIA 01.50 |  |  | All test channels per CTIA 01.50 |  |  | VZW | [9 empty] | Notes 3 and 4 apply.
[9 empty] | 66 | MCG/SCC | 10 | 15 |  |  | FR1 EN-DC TRP | All test channels per CTIA 01.50 |  |  | All test channels per CTIA 01.50 |  |  | VZW | [9 empty] | Notes 3 and 4 apply.
[9 empty] | n2 | SCG/PCC | 10 | 15
1 CC LTE + 1 CC NR FR2 EN-DC
18 | DC_66A_n258A | N/A | 1 | DC_66A_n258A | Inter-Band EN-DC | N | N | Y | 66 | MCG/PCC | 10 | 15 | 110 | 110 | FR2 EN-DC TIS | All test channels per CTIA 01.50 |  |  | All test channels per CTIA 01.50 |  |  | TMUS
[9 empty] | n258 | SCG/PCC | 100 | 120 |  |  | FR2 EN-DC TRP | All test channels per CTIA 01.50 |  |  | All test channels per CTIA 01.50 |  |  | TMUS
19 | DC_66A_n260A | N/A | 1 | DC_66A_n260A | Inter-Band EN-DC | N | N | Y | 66 | MCG/PCC | 10 | 15 | 110 | 110 | FR2 EN-DC TIS | All test channels per CTIA 01.50 |  |  | All test channels per CTIA 01.50 |  |  | AT&T, TMUS, VZW
[9 empty] | n260 | SCG/PCC | 100 | 120 |  |  | FR2 EN-DC TRP | All test channels per CTIA 01.50 |  |  | All test channels per CTIA 01.50 |  |  | AT&T, TMUS, VZW
20 | DC_66A_n261A | N/A | 1 | DC_66A_n261A | Inter-Band EN-DC | N | N | Y | 66 | MCG/PCC | 10 | 15 | 110 | 110 | FR2 EN-DC TIS | All test channels per CTIA 01.50 |  |  | All test channels per CTIA 01.50 |  |  | VZW
[9 empty] | n261 | SCG/PCC | 100 | 120 |  |  | FR2 EN-DC TRP | All test channels per CTIA 01.50 |  |  | All test channels per CTIA 01.50 |  |  | VZW
Color Coding:
"Essential" LTE CA combinations .
"Essential Conditional" LTE CA combinations.
| and |  | "Non-Essential, High Priority" LTE CA combinations.
NOTES:
1: The "essential" FR1 EN-DC combinations have known self desense issues, and testing is required. Refer to CTIA 01.01 section 2.1.7.6 for the TIS testing requirements for "essential" FR1 EN-DC combinations. Per CTIA 01.01 section 2.1.7.6, single point offset testing shall not be used for TIS testing of "essential" FR1 EN-DC combinations.
2: The "essential conditional" combinations have known self desense issues, but may be tested indirectly through a higher order combination. The "essential conditional" FR1 EN-DC combinations may be omitted if a higher order non-essential FR1 EN-DC combination is tested that includes the corresponding LTE PCell and NR PSCell combination. Otherwise, these combinations shall be tested. Refer to CTIA 01.01 section 2.1.7.6 for the TIS testing requirements for "essential conditional" FR1 EN-DC combinations. Per CTIA 01.01 section 2.1.7.6, single point offset testing shall not be used for TIS testing of "essential conditional" FR1 EN-DC combinations.
3: "Non-essential, high priority" FR1 EN-DC combinations are tested based on the target operator for the device under test. Refer to CTIA 01.01 section 2.1.7.6 for additional details on the C-TIS and TRP test requirements for "non-essential, high priority" FR1 EN-DC combinations.
4: For Verizon Wireless, some exceptions may apply. The device manufacturer should consult with Verizon Wireless prior to testing.
5: Only required if the DUT does not support a higher order EN-DC combination (for the given operator) herein which includes the corresponding LTE PCell and NR PSCell combination.

## 01.02 OPL SA DL CA
CTIA OTA Operator Priority List (Prototype) v8.0 | [23 empty] | OTA Configuration | [7 empty] | --> Cover
Default Sort Key | 3GPP Configuration Identifier | n77 Range ID | Variant Identifier | Type of Carrier Aggregation | Essential (Y/N) | Essential Conditional (Y/N) | Non-Essential, High-Priority (Y/N) | Band | CC | CC BW (MHz) | SCS (kHz) | Total DL BW (MHz) | Total UL BW (MHz) | OTA Test Type | SA NR FR1 PCC |  |  | SA NR FR1 SCC1 |  | SA NR FR1 SCC2 |  | Supporting CCERT OTA Operator(s) | Test Development Priority [1, 2 ,3 and C, with 1=highest priority, 3=lowest priority and C=currently available.] | Band | CG/CC | CC BW (MHz) | SCS (kHz) | DL Trans. Mode | DL/UL MIMO Mode | Total DL BW (MHz) | Total UL BW (MHz) | Comment
[15 empty] | PCC DL Channel | PCC UL RB Allocation | PCC DL RB Allocation | SCC1 DL Channel | SCC1 DL RB Allocation | SCC2 DL Channel | SCC2 DL RB Allocation
SA 2 DL CA
1 | CA_n2A-n77A | R1 | 1 | Inter-Band | N | Y | N | n2 | PCC | 10 | 15 | 30 | 10 | SCC TIS for SA DL CA | 387000 | 50 RB with RBStart=2 | 52 RB with RBStart=0 | 647334 | 51 RB with RBStart=0 | N/A | N/A | Conditional - refer to Note 2. | [9 empty] | Essential Conditional combinations have known self desense issues, but may be tested indirectly through a higher order combination. This essential conditional SA DL CA combination may be omitted if a higher order non-essential SA DL CA combination is tested that includes the corresponding PCC and SCC combination. Otherwise, this combination shall be tested.
[8 empty] | n77 | SCC | 20 | 30
2 | CA_n48A-n66A | N/A | 2 | Inter-Band | N | Y | N | n66 | PCC | 10 | 15 | 30 | 10 | SCC TIS for SA DL CA | 435000 | 50 RB with RBStart=2 | 52 RB with RBStart=0 | 637334 | 51 RB with RBStart=0 | N/A | N/A | Conditional - refer to Note 2. | [9 empty] | Essential Conditional combinations have known self desense issues, but may be tested indirectly through a higher order combination. This essential conditional SA DL CA combination may be omitted if a higher order non-essential SA DL CA combination is tested that includes the corresponding PCC and SCC combination. Otherwise, this combination shall be tested.
[8 empty] | n48 | SCC | 20 | 30
3 | CA_n66A-n77A | R2 | 1 | Inter-Band | N | Y | N | n66 | PCC | 10 | 15 | 30 | 10 | SCC TIS for SA DL CA | 429000 | 50 RB with RBStart=2 | 52 RB with RBStart=0 | 633334 | 51 RB with RBStart=0 | N/A | N/A | Conditional - refer to Note 2. | [9 empty] | Essential Conditional combinations have known self desense issues, but may be tested indirectly through a higher order combination. This essential conditional SA DL CA combination may be omitted if a higher order non-essential SA DL CA combination is tested that includes the corresponding PCC and SCC combination. Otherwise, this combination shall be tested.
[8 empty] | n77 | SCC | 20 | 30 |  |  |  | 435000 | 50 RB with RBStart=2 | 52 RB with RBStart=0 | 636000 | 51 RB with RBStart=0 | N/A | N/A
4 | CA_n2A-n5A | N/A | 1 | Inter-Band | N | N | Y | n2 | PCC | 10 | 15 | 20 | 10 | SA DL CA TIS (All CC's) | All test channels per CTIA 01.50 |  |  | All test channels per CTIA 01.50 |  | N/A |  | VZW, Rogers | [9 empty] | Notes 3 and 4 apply.
[8 empty] | n5 | SCC | 10 | 15 |  |  | SA DL CA TRP (PCC Only) | All test channels per CTIA 01.50 |  |  | All test channels per CTIA 01.50 |  | N/A |  | VZW, Rogers | [9 empty] | Notes 5 and 6 apply.
5 | CA_n2A-n5A | N/A | 2 | Inter-Band | N | N | Y | n5 | PCC | 10 | 15 | 20 | 10 | SA DL CA TIS (All CC's) | All test channels per CTIA 01.50 |  |  | All test channels per CTIA 01.50 |  | N/A |  | Rogers
[8 empty] | n2 | SCC | 10 | 15 |  |  | SA DL CA TRP (PCC Only) | All test channels per CTIA 01.50 |  |  | All test channels per CTIA 01.50 |  | N/A |  | VZW, Rogers | [9 empty] | Notes 5 and 6 apply.
6 | CA_n2A-n48A | N/A | 1 | Inter-Band | N | N | Y | n2 | PCC | 10 | 15 | 30 | 10 | SA DL CA TIS (All CC's) | All test channels per CTIA 01.50 |  |  | All test channels per CTIA 01.50 |  | N/A |  | None - no testing required.
[8 empty] | n48 | SCC | 20 | 30 |  |  | SA DL CA TRP (PCC Only) | All test channels per CTIA 01.50 |  |  | All test channels per CTIA 01.50 |  | N/A |  | VZW | [9 empty] | Notes 5 and 6 apply.
7 | CA_n2A-n48A | N/A | 2 | Inter-Band | N | N | Y | n48 | PCC | 20 | 30 | 30 | 20 | SA DL CA TIS (All CC's) | All test channels per CTIA 01.50 |  |  | All test channels per CTIA 01.50 |  | N/A |  | None - no testing required.
[8 empty] | n2 | SCC | 10 | 15 |  |  | SA DL CA TRP (PCC Only) | All test channels per CTIA 01.50 |  |  | All test channels per CTIA 01.50 |  | N/A |  | VZW | [9 empty] | Notes 5 and 6 apply.
8 | CA_n2A-n66A | N/A | 1 | Inter-Band | N | N | Y | n2 | PCC | 10 | 15 | 20 | 10 | SA DL CA TIS (All CC's) | All test channels per CTIA 01.50 |  |  | All test channels per CTIA 01.50 |  | N/A |  | VZW, Rogers | [9 empty] | Notes 3 and 4 apply.
[8 empty] | n66 | SCC | 10 | 15 |  |  | SA DL CA TRP (PCC Only) | All test channels per CTIA 01.50 |  |  | All test channels per CTIA 01.50 |  | N/A |  | VZW, Rogers | [9 empty] | Notes 5 and 6 apply.
9 | CA_n2A-n66A | N/A | 2 | Inter-Band | N | N | Y | n66 | PCC | 10 | 15 | 20 | 10 | SA DL CA TIS (All CC's) | All test channels per CTIA 01.50 |  |  | All test channels per CTIA 01.50 |  | N/A |  | Rogers
[8 empty] | n2 | SCC | 10 | 15 |  |  | SA DL CA TRP (PCC Only) | All test channels per CTIA 01.50 |  |  | All test channels per CTIA 01.50 |  | N/A |  | VZW, Rogers | [9 empty] | Notes 5 and 6 apply.
10 | CA_n2A-n77A | R2 | 1 | Inter-Band | N | N | Y | n2 | PCC | 10 | 15 | 30 | 10 | SA DL CA TIS (All CC's) | All test channels per CTIA 01.50 |  |  | All test channels per CTIA 01.50 |  | N/A |  | Rogers
[8 empty] | n77 | SCC | 20 | 30 |  |  | SA DL CA TRP (PCC Only) | All test channels per CTIA 01.50 |  |  | All test channels per CTIA 01.50 |  | N/A |  | Rogers
11 | CA_n2A-n77A | R2 | 2 | Inter-Band | N | N | Y | n77 | PCC | 20 | 30 | 30 | 20 | SA DL CA TIS (All CC's) | All test channels per CTIA 01.50 |  |  | All test channels per CTIA 01.50 |  | N/A |  | AT&T, Rogers | [9 empty] | Note 3 applies.
[8 empty] | n2 | SCC | 10 | 15 |  |  | SA DL CA TRP (PCC Only) | All test channels per CTIA 01.50 |  |  | All test channels per CTIA 01.50 |  | N/A |  | AT&T, Rogers | [9 empty] | Note 5 applies.
12 | CA_n2A-n77A | R1 | 1 | Inter-Band | N | N | Y | n2 | PCC | 10 | 15 | 30 | 10 | SA DL CA TIS (All CC's) | All test channels per CTIA 01.50 |  |  | All test channels per CTIA 01.50 |  | N/A |  | VZW, AT&T, Rogers | [9 empty] | Notes 3 and 4 apply.
[8 empty] | n77 | SCC | 20 | 30 |  |  | SA DL CA TRP (PCC Only) | All test channels per CTIA 01.50 |  |  | All test channels per CTIA 01.50 |  | N/A |  | VZW, AT&T, Rogers | [9 empty] | Notes 5 and 6 apply.
13 | CA_n2A-n77A | R1 | 2 | Inter-Band | N | N | Y | n77 | PCC | 20 | 30 | 30 | 20 | SA DL CA TIS (All CC's) | All test channels per CTIA 01.50 |  |  | All test channels per CTIA 01.50 |  | N/A |  | Rogers
[8 empty] | n2 | SCC | 10 | 15 |  |  | SA DL CA TRP (PCC Only) | All test channels per CTIA 01.50 |  |  | All test channels per CTIA 01.50 |  | N/A |  | VZW, Rogers | [9 empty] | Notes 5 and 6 apply.
14 | CA_n5A-n48A | N/A | 1 | Inter-Band | N | N | Y | n5 | PCC | 10 | 15 | 30 | 10 | SA DL CA TIS (All CC's) | All test channels per CTIA 01.50 |  |  | All test channels per CTIA 01.50 |  | N/A |  | VZW | [9 empty] | Notes 3 and 4 apply.
[8 empty] | n48 | SCC | 20 | 30 |  |  | SA DL CA TRP (PCC Only) | All test channels per CTIA 01.50 |  |  | All test channels per CTIA 01.50 |  | N/A |  | VZW | [9 empty] | Notes 5 and 6 apply.
15 | CA_n5A-n48A | N/A | 2 | Inter-Band | N | N | Y | n48 | PCC | 20 | 30 | 30 | 20 | SA DL CA TIS (All CC's) | All test channels per CTIA 01.50 |  |  | All test channels per CTIA 01.50 |  | N/A |  | None - no testing required.
[8 empty] | n5 | SCC | 10 | 15 |  |  | SA DL CA TRP (PCC Only) | All test channels per CTIA 01.50 |  |  | All test channels per CTIA 01.50 |  | N/A |  | VZW | [9 empty] | Notes 5 and 6 apply.
16 | CA_n5A-n66A | N/A | 1 | Inter-Band | N | N | Y | n5 | PCC | 10 | 15 | 20 | 10 | SA DL CA TIS (All CC's) | All test channels per CTIA 01.50 |  |  | All test channels per CTIA 01.50 |  | N/A |  | VZW, Rogers | [9 empty] | Notes 3 and 4 apply.
[8 empty] | n66 | SCC | 10 | 15 |  |  | SA DL CA TRP (PCC Only) | All test channels per CTIA 01.50 |  |  | All test channels per CTIA 01.50 |  | N/A |  | VZW, Rogers | [9 empty] | Notes 5 and 6 apply.
17 | CA_n5A-n66A | N/A | 2 | Inter-Band | N | N | Y | n66 | PCC | 10 | 15 | 20 | 10 | SA DL CA TIS (All CC's) | All test channels per CTIA 01.50 |  |  | All test channels per CTIA 01.50 |  | N/A |  | Rogers
[8 empty] | n5 | SCC | 20 | 30 |  |  | SA DL CA TRP (PCC Only) | All test channels per CTIA 01.50 |  |  | All test channels per CTIA 01.50 |  | N/A |  | VZW, Rogers | [9 empty] | Notes 5 and 6 apply.
18 | CA_n5A-n77A | R2 | 1 | Inter-Band | N | N | Y | n5 | PCC | 10 | 15 | 30 | 10 | SA DL CA TIS (All CC's) | All test channels per CTIA 01.50 |  |  | All test channels per CTIA 01.50 |  | N/A |  | Rogers
[8 empty] | n77 | SCC | 20 | 30 |  |  | SA DL CA TRP (PCC Only) | All test channels per CTIA 01.50 |  |  | All test channels per CTIA 01.50 |  | N/A |  | Rogers
19 | CA_n5A-n77A | R2 | 2 | Inter-Band | N | N | Y | n77 | PCC | 20 | 30 | 30 | 20 | SA DL CA TIS (All CC's) | All test channels per CTIA 01.50 |  |  | All test channels per CTIA 01.50 |  | N/A |  | Rogers
[8 empty] | n5 | SCC | 10 | 15 |  |  | SA DL CA TRP (PCC Only) | All test channels per CTIA 01.50 |  |  | All test channels per CTIA 01.50 |  | N/A |  | Rogers
20 | CA_n5A-n77A | R1 | 1 | Inter-Band | N | N | Y | n5 | PCC | 10 | 15 | 30 | 10 | SA DL CA TIS (All CC's) | All test channels per CTIA 01.50 |  |  | All test channels per CTIA 01.50 |  | N/A |  | VZW, AT&T, Rogers | [9 empty] | Notes 3 and 4 apply.
[8 empty] | n77 | SCC | 20 | 30 |  |  | SA DL CA TRP (PCC Only) | All test channels per CTIA 01.50 |  |  | All test channels per CTIA 01.50 |  | N/A |  | VZW, AT&T, Rogers | [9 empty] | Notes 5 and 6 apply.
21 | CA_n5A-n77A | R1 | 2 | Inter-Band | N | N | Y | n77 | PCC | 20 | 30 | 30 | 20 | SA DL CA TIS (All CC's) | All test channels per CTIA 01.50 |  |  | All test channels per CTIA 01.50 |  | N/A |  | AT&T, Rogers | [9 empty] | Notes 3 and 4 apply.
[8 empty] | n5 | SCC | 10 | 15 |  |  | SA DL CA TRP (PCC Only) | All test channels per CTIA 01.50 |  |  | All test channels per CTIA 01.50 |  | N/A |  | VZW, AT&T, Rogers | [9 empty] | Notes 5 and 6 apply.
22 | CA_n48A-n66A | N/A | 1 | Inter-Band | N | N | Y | n48 | PCC | 20 | 30 | 30 | 20 | SA DL CA TIS (All CC's) | All test channels per CTIA 01.50 |  |  | All test channels per CTIA 01.50 |  | N/A |  | None - no testing required.
[8 empty] | n66 | SCC | 10 | 15 |  |  | SA DL CA TRP (PCC Only) | All test channels per CTIA 01.50 |  |  | All test channels per CTIA 01.50 |  | N/A |  | VZW | [9 empty] | Notes 5 and 6 apply.
23 | CA_n48A-n66A | N/A | 2 | Inter-Band | N | N | Y | n66 | PCC | 10 | 15 | 30 | 10 | SA DL CA TIS (All CC's) | All test channels per CTIA 01.50 |  |  | All test channels per CTIA 01.50 |  | N/A |  | VZW | [9 empty] | Notes 3 and 4 apply.
[8 empty] | n48 | SCC | 20 | 30 |  |  | SA DL CA TRP (PCC Only) | All test channels per CTIA 01.50 |  |  | All test channels per CTIA 01.50 |  | N/A |  | VZW | [9 empty] | Notes 5 and 6 apply.
24 | CA_n48A-n77A | R2 | 1 | Inter-Band | N | N | Y | n48 | PCC | 20 | 30 | 40 | 20 | SA DL CA TIS (All CC's) | All test channels per CTIA 01.50 |  |  | All test channels per CTIA 01.50 |  | N/A |  | None - no testing required.
[8 empty] | n77 | SCC | 20 | 30 |  |  | SA DL CA TRP (PCC Only) | All test channels per CTIA 01.50 |  |  | All test channels per CTIA 01.50 |  | N/A |  | None - no testing required.
25 | CA_n48A-n77A | R2 | 2 | Inter-Band | N | N | Y | n77 | PCC | 20 | 30 | 40 | 20 | SA DL CA TIS (All CC's) | All test channels per CTIA 01.50 |  |  | All test channels per CTIA 01.50 |  | N/A |  | None - no testing required.
[8 empty] | n48 | SCC | 20 | 30 |  |  | SA DL CA TRP (PCC Only) | All test channels per CTIA 01.50 |  |  | All test channels per CTIA 01.50 |  | N/A |  | None - no testing required.
26 | CA_n48A-n77A | R1 | 1 | Inter-Band | N | N | Y | n48 | PCC | 20 | 30 | 40 | 20 | SA DL CA TIS (All CC's) | All test channels per CTIA 01.50 |  |  | All test channels per CTIA 01.50 |  | N/A |  | None - no testing required.
[8 empty] | n77 | SCC | 20 | 30 |  |  | SA DL CA TRP (PCC Only) | All test channels per CTIA 01.50 |  |  | All test channels per CTIA 01.50 |  | N/A |  | VZW | [9 empty] | Notes 5 and 6 apply.
27 | CA_n48A-n77A | R1 | 2 | Inter-Band | N | N | Y | n77 | PCC | 20 | 30 | 40 | 20 | SA DL CA TIS (All CC's) | All test channels per CTIA 01.50 |  |  | All test channels per CTIA 01.50 |  | N/A |  | VZW | [9 empty] | Notes 3 and 4 apply.
[8 empty] | n48 | SCC | 20 | 30 |  |  | SA DL CA TRP (PCC Only) | All test channels per CTIA 01.50 |  |  | All test channels per CTIA 01.50 |  | N/A |  | VZW | [9 empty] | Notes 5 and 6 apply.
28 | CA_n66A-n77A | R2 | 1 | Inter-Band | N | N | Y | n66 | PCC | 10 | 15 | 30 | 10 | SA DL CA TIS (All CC's) | All test channels per CTIA 01.50 |  |  | All test channels per CTIA 01.50 |  | N/A |  | None - no testing required.
[8 empty] | n77 | SCC | 20 | 30 |  |  | SA DL CA TRP (PCC Only) | All test channels per CTIA 01.50 |  |  | All test channels per CTIA 01.50 |  | N/A |  | None - no testing required.
29 | CA_n66A-n77A | R2 | 2 | Inter-Band | N | N | Y | n77 | PCC | 20 | 30 | 30 | 20 | SA DL CA TIS (All CC's) | All test channels per CTIA 01.50 |  |  | All test channels per CTIA 01.50 |  | N/A |  | Rogers
[8 empty] | n66 | SCC | 10 | 15 |  |  | SA DL CA TRP (PCC Only) | All test channels per CTIA 01.50 |  |  | All test channels per CTIA 01.50 |  | N/A |  | Rogers
30 | CA_n66A-n77A | R1 | 1 | Inter-Band | N | N | Y | n66 | PCC | 10 | 15 | 30 | 10 | SA DL CA TIS (All CC's) | All test channels per CTIA 01.50 |  |  | All test channels per CTIA 01.50 |  | N/A |  | VZW, AT&T, Rogers | [9 empty] | Notes 3 and 4 apply.
[8 empty] | n77 | SCC | 20 | 30 |  |  | SA DL CA TRP (PCC Only) | All test channels per CTIA 01.50 |  |  | All test channels per CTIA 01.50 |  | N/A |  | VZW, AT&T, Rogers | [9 empty] | Notes 5 and 6 apply.
31 | CA_n66A-n77A | R1 | 2 | Inter-Band | N | N | Y | n77 | PCC | 20 | 30 | 30 | 20 | SA DL CA TIS (All CC's) | All test channels per CTIA 01.50 |  |  | All test channels per CTIA 01.50 |  | N/A |  | Rogers
[8 empty] | n66 | SCC | 10 | 15 |  |  | SA DL CA TRP (PCC Only) | All test channels per CTIA 01.50 |  |  | All test channels per CTIA 01.50 |  | N/A |  | VZW, AT&T, Rogers | [9 empty] | Notes 5 and 6 apply.
SA 3 DL CA
32 | CA_n2A-n5A-n48A | N/A | 1 | Inter-Band | N | N | Y | n2 | PCC | 10 | 15 | 40 | 10 | SA DL CA TIS (All CC's) | All test channels per CTIA 01.50 |  |  | All test channels per CTIA 01.50 |  | All test channels per CTIA 01.50 |  | None - no testing required.
[8 empty] | n5 | SCC1 | 10 | 15 |  |  | SA DL CA TRP (PCC Only) | All test channels per CTIA 01.50 |  |  | All test channels per CTIA 01.50 |  | All test channels per CTIA 01.50 |  | VZW | [9 empty] | Note 5 applies.
[8 empty] | n48 | SCC2 | 20 | 30
33 | CA_n2A-n5A-n48A | N/A | 2 | Inter-Band | N | N | Y | n5 | PCC | 10 | 15 | 40 | 10 | SA DL CA TIS (All CC's) | All test channels per CTIA 01.50 |  |  | All test channels per CTIA 01.50 |  | All test channels per CTIA 01.50 |  | VZW | [9 empty] | Note 3 applies.
[8 empty] | n2 | SCC1 | 10 | 15 |  |  | SA DL CA TRP (PCC Only) | All test channels per CTIA 01.50 |  |  | All test channels per CTIA 01.50 |  | All test channels per CTIA 01.50 |  | VZW | [9 empty] | Note 5 applies.
[8 empty] | n48 | SCC2 | 20 | 30
34 | CA_n2A-n5A-n48A | N/A | 3 | Inter-Band | N | N | Y | n48 | PCC | 20 | 30 | 40 | 20 | SA DL CA TIS (All CC's) | All test channels per CTIA 01.50 |  |  | All test channels per CTIA 01.50 |  | All test channels per CTIA 01.50 |  | None - no testing required.
[8 empty] | n2 | SCC1 | 10 | 15 |  |  | SA DL CA TRP (PCC Only) | All test channels per CTIA 01.50 |  |  | All test channels per CTIA 01.50 |  | All test channels per CTIA 01.50 |  | VZW | [9 empty] | Note 5 applies.
[8 empty] | n5 | SCC2 | 10 | 15
35 | CA_n2A-n5A-n66A | N/A | 1 | Inter-Band | N | N | Y | n2 | PCC | 10 | 15 | 30 | 10 | SA DL CA TIS (All CC's) | All test channels per CTIA 01.50 |  |  | All test channels per CTIA 01.50 |  | All test channels per CTIA 01.50 |  | VZW, Rogers | [9 empty] | Note 3 applies.
[8 empty] | n5 | SCC1 | 10 | 15 |  |  | SA DL CA TRP (PCC Only) | All test channels per CTIA 01.50 |  |  | All test channels per CTIA 01.50 |  | All test channels per CTIA 01.50 |  | VZW, Rogers | [9 empty] | Note 5 applies.
[8 empty] | n66 | SCC2 | 10 | 15
36 | CA_n2A-n5A-n66A | N/A | 2 | Inter-Band | N | N | Y | n5 | PCC | 10 | 15 | 30 | 10 | SA DL CA TIS (All CC's) | All test channels per CTIA 01.50 |  |  | All test channels per CTIA 01.50 |  | All test channels per CTIA 01.50 |  | Rogers
[8 empty] | n2 | SCC1 | 10 | 15 |  |  | SA DL CA TRP (PCC Only) | All test channels per CTIA 01.50 |  |  | All test channels per CTIA 01.50 |  | All test channels per CTIA 01.50 |  | VZW, Rogers | [9 empty] | Note 5 applies.
[8 empty] | n66 | SCC2 | 10 | 15
37 | CA_n2A-n5A-n66A | N/A | 3 | Inter-Band | N | N | Y | n66 | PCC | 10 | 15 | 30 | 10 | SA DL CA TIS (All CC's) | All test channels per CTIA 01.50 |  |  | All test channels per CTIA 01.50 |  | All test channels per CTIA 01.50 |  | Rogers
[8 empty] | n2 | SCC1 | 10 | 15 |  |  | SA DL CA TRP (PCC Only) | All test channels per CTIA 01.50 |  |  | All test channels per CTIA 01.50 |  | All test channels per CTIA 01.50 |  | VZW, Rogers | [9 empty] | Note 5 applies.
[8 empty] | n5 | SCC2 | 10 | 15
38 | CA_n2A-n5A-n77A | R2 | 1 | Inter-Band | N | N | Y | n2 | PCC | 10 | 15 | 40 | 10 | SA DL CA TIS (All CC's) | All test channels per CTIA 01.50 |  |  | All test channels per CTIA 01.50 |  | All test channels per CTIA 01.50 |  | Rogers
[8 empty] | n5 | SCC1 | 10 | 15 |  |  | SA DL CA TRP (PCC Only) | All test channels per CTIA 01.50 |  |  | All test channels per CTIA 01.50 |  | All test channels per CTIA 01.50 |  | Rogers
[8 empty] | n77 | SCC2 | 20 | 30
39 | CA_n2A-n5A-n77A | R2 | 2 | Inter-Band | N | N | Y | n5 | PCC | 10 | 15 | 40 | 10 | SA DL CA TIS (All CC's) | All test channels per CTIA 01.50 |  |  | All test channels per CTIA 01.50 |  | All test channels per CTIA 01.50 |  | Rogers
[8 empty] | n2 | SCC1 | 10 | 15 |  |  | SA DL CA TRP (PCC Only) | All test channels per CTIA 01.50 |  |  | All test channels per CTIA 01.50 |  | All test channels per CTIA 01.50 |  | Rogers
[8 empty] | n77 | SCC2 | 20 | 30
40 | CA_n2A-n5A-n77A | R2 | 3 | Inter-Band | N | N | Y | n77 | PCC | 20 | 30 | 40 | 20 | SA DL CA TIS (All CC's) | All test channels per CTIA 01.50 |  |  | All test channels per CTIA 01.50 |  | All test channels per CTIA 01.50 |  | Rogers
[8 empty] | n2 | SCC1 | 10 | 15 |  |  | SA DL CA TRP (PCC Only) | All test channels per CTIA 01.50 |  |  | All test channels per CTIA 01.50 |  | All test channels per CTIA 01.50 |  | Rogers
[8 empty] | n5 | SCC2 | 10 | 15
41 | CA_n2A-n5A-n77A | R1 | 1 | Inter-Band | N | N | Y | n2 | PCC | 10 | 15 | 40 | 10 | SA DL CA TIS (All CC's) | All test channels per CTIA 01.50 |  |  | All test channels per CTIA 01.50 |  | All test channels per CTIA 01.50 |  | VZW, Rogers | [9 empty] | Note 3 applies.
[8 empty] | n5 | SCC1 | 10 | 15 |  |  | SA DL CA TRP (PCC Only) | All test channels per CTIA 01.50 |  |  | All test channels per CTIA 01.50 |  | All test channels per CTIA 01.50 |  | VZW, Rogers | [9 empty] | Note 5 applies.
[8 empty] | n77 | SCC2 | 20 | 30
42 | CA_n2A-n5A-n77A | R1 | 2 | Inter-Band | N | N | Y | n5 | PCC | 10 | 15 | 40 | 10 | SA DL CA TIS (All CC's) | All test channels per CTIA 01.50 |  |  | All test channels per CTIA 01.50 |  | All test channels per CTIA 01.50 |  | Rogers
[8 empty] | n2 | SCC1 | 10 | 15 |  |  | SA DL CA TRP (PCC Only) | All test channels per CTIA 01.50 |  |  | All test channels per CTIA 01.50 |  | All test channels per CTIA 01.50 |  | VZW, Rogers | [9 empty] | Note 5 applies.
[8 empty] | n77 | SCC2 | 20 | 30
43 | CA_n2A-n5A-n77A | R1 | 3 | Inter-Band | N | N | Y | n77 | PCC | 20 | 30 | 40 | 20 | SA DL CA TIS (All CC's) | All test channels per CTIA 01.50 |  |  | All test channels per CTIA 01.50 |  | All test channels per CTIA 01.50 |  | Rogers
[8 empty] | n2 | SCC1 | 10 | 15 |  |  | SA DL CA TRP (PCC Only) | All test channels per CTIA 01.50 |  |  | All test channels per CTIA 01.50 |  | All test channels per CTIA 01.50 |  | VZW, Rogers | [9 empty] | Note 5 applies.
[8 empty] | n5 | SCC2 | 10 | 15
44 | CA_n2A-n48A-n66A | N/A | 1 | Inter-Band | N | N | Y | n2 | PCC | 10 | 15 | 40 | 10 | SA DL CA TIS (All CC's) | All test channels per CTIA 01.50 |  |  | All test channels per CTIA 01.50 |  | All test channels per CTIA 01.50 |  | None - no testing required.
[8 empty] | n48 | SCC1 | 20 | 30 |  |  | SA DL CA TRP (PCC Only) | All test channels per CTIA 01.50 |  |  | All test channels per CTIA 01.50 |  | All test channels per CTIA 01.50 |  | VZW | [9 empty] | Note 5 applies.
[8 empty] | n66 | SCC2 | 10 | 15
45 | CA_n2A-n48A-n66A | N/A | 2 | Inter-Band | N | N | Y | n48 | PCC | 20 | 30 | 40 | 20 | SA DL CA TIS (All CC's) | All test channels per CTIA 01.50 |  |  | All test channels per CTIA 01.50 |  | All test channels per CTIA 01.50 |  | None - no testing required.
[8 empty] | n2 | SCC1 | 10 | 15 |  |  | SA DL CA TRP (PCC Only) | All test channels per CTIA 01.50 |  |  | All test channels per CTIA 01.50 |  | All test channels per CTIA 01.50 |  | VZW | [9 empty] | Note 5 applies.
[8 empty] | n66 | SCC2 | 10 | 15
46 | CA_n2A-n48A-n66A | N/A | 3 | Inter-Band | N | N | Y | n66 | PCC | 10 | 15 | 40 | 10 | SA DL CA TIS (All CC's) | All test channels per CTIA 01.50 |  |  | All test channels per CTIA 01.50 |  | All test channels per CTIA 01.50 |  | VZW | [9 empty] | Note 3 applies.
[8 empty] | n2 | SCC1 | 10 | 15 |  |  | SA DL CA TRP (PCC Only) | All test channels per CTIA 01.50 |  |  | All test channels per CTIA 01.50 |  | All test channels per CTIA 01.50 |  | VZW | [9 empty] | Note 5 applies.
[8 empty] | n48 | SCC2 | 20 | 30
47 | CA_n2A-n48A-n77A | R2 | 1 | Inter-Band | N | N | Y | n2 | PCC | 10 | 15 | 50 | 10 | SA DL CA TIS (All CC's) | All test channels per CTIA 01.50 |  |  | All test channels per CTIA 01.50 |  | All test channels per CTIA 01.50 |  | None - no testing required.
[8 empty] | n48 | SCC1 | 20 | 30 |  |  | SA DL CA TRP (PCC Only) | All test channels per CTIA 01.50 |  |  | All test channels per CTIA 01.50 |  | All test channels per CTIA 01.50 |  | None - no testing required.
[8 empty] | n77 | SCC2 | 20 | 30
48 | CA_n2A-n48A-n77A | R2 | 2 | Inter-Band | N | N | Y | n48 | PCC | 20 | 30 | 50 | 20 | SA DL CA TIS (All CC's) | All test channels per CTIA 01.50 |  |  | All test channels per CTIA 01.50 |  | All test channels per CTIA 01.50 |  | None - no testing required.
[8 empty] | n2 | SCC1 | 10 | 15 |  |  | SA DL CA TRP (PCC Only) | All test channels per CTIA 01.50 |  |  | All test channels per CTIA 01.50 |  | All test channels per CTIA 01.50 |  | None - no testing required.
[8 empty] | n77 | SCC2 | 20 | 30
49 | CA_n2A-n48A-n77A | R2 | 3 | Inter-Band | N | N | Y | n77 | PCC | 20 | 30 | 50 | 20 | SA DL CA TIS (All CC's) | All test channels per CTIA 01.50 |  |  | All test channels per CTIA 01.50 |  | All test channels per CTIA 01.50 |  | None - no testing required.
[8 empty] | n2 | SCC1 | 10 | 15 |  |  | SA DL CA TRP (PCC Only) | All test channels per CTIA 01.50 |  |  | All test channels per CTIA 01.50 |  | All test channels per CTIA 01.50 |  | None - no testing required.
[8 empty] | n48 | SCC2 | 20 | 30
50 | CA_n2A-n48A-n77A | R1 | 1 | Inter-Band | N | N | Y | n2 | PCC | 10 | 15 | 50 | 10 | SA DL CA TIS (All CC's) | All test channels per CTIA 01.50 |  |  | All test channels per CTIA 01.50 |  | All test channels per CTIA 01.50 |  | None - no testing required.
[8 empty] | n48 | SCC1 | 20 | 30 |  |  | SA DL CA TRP (PCC Only) | All test channels per CTIA 01.50 |  |  | All test channels per CTIA 01.50 |  | All test channels per CTIA 01.50 |  | None - no testing required.
[8 empty] | n77 | SCC2 | 20 | 30
51 | CA_n2A-n48A-n77A | R1 | 2 | Inter-Band | N | N | Y | n48 | PCC | 20 | 30 | 50 | 20 | SA DL CA TIS (All CC's) | All test channels per CTIA 01.50 |  |  | All test channels per CTIA 01.50 |  | All test channels per CTIA 01.50 |  | None - no testing required.
[8 empty] | n2 | SCC1 | 10 | 15 |  |  | SA DL CA TRP (PCC Only) | All test channels per CTIA 01.50 |  |  | All test channels per CTIA 01.50 |  | All test channels per CTIA 01.50 |  | None - no testing required.
[8 empty] | n77 | SCC2 | 20 | 30
52 | CA_n2A-n48A-n77A | R1 | 3 | Inter-Band | N | N | Y | n77 | PCC | 20 | 30 | 50 | 20 | SA DL CA TIS (All CC's) | All test channels per CTIA 01.50 |  |  | All test channels per CTIA 01.50 |  | All test channels per CTIA 01.50 |  | None - no testing required.
[8 empty] | n2 | SCC1 | 10 | 15 |  |  | SA DL CA TRP (PCC Only) | All test channels per CTIA 01.50 |  |  | All test channels per CTIA 01.50 |  | All test channels per CTIA 01.50 |  | None - no testing required.
[8 empty] | n48 | SCC2 | 20 | 30
53 | CA_n2A-n66A-n77A | R2 | 1 | Inter-Band | N | N | Y | n2 | PCC | 10 | 15 | 40 | 10 | SA DL CA TIS (All CC's) | All test channels per CTIA 01.50 |  |  | All test channels per CTIA 01.50 |  | All test channels per CTIA 01.50 |  | Rogers
[8 empty] | n66 | SCC1 | 10 | 15 |  |  | SA DL CA TRP (PCC Only) | All test channels per CTIA 01.50 |  |  | All test channels per CTIA 01.50 |  | All test channels per CTIA 01.50 |  | Rogers
[8 empty] | n77 | SCC2 | 20 | 30
54 | CA_n2A-n66A-n77A | R2 | 2 | Inter-Band | N | N | Y | n66 | PCC | 10 | 15 | 40 | 10 | SA DL CA TIS (All CC's) | All test channels per CTIA 01.50 |  |  | All test channels per CTIA 01.50 |  | All test channels per CTIA 01.50 |  | Rogers
[8 empty] | n2 | SCC1 | 10 | 15 |  |  | SA DL CA TRP (PCC Only) | All test channels per CTIA 01.50 |  |  | All test channels per CTIA 01.50 |  | All test channels per CTIA 01.50 |  | Rogers
[8 empty] | n77 | SCC2 | 20 | 30
55 | CA_n2A-n66A-n77A | R2 | 3 | Inter-Band | N | N | Y | n77 | PCC | 20 | 30 | 40 | 20 | SA DL CA TIS (All CC's) | All test channels per CTIA 01.50 |  |  | All test channels per CTIA 01.50 |  | All test channels per CTIA 01.50 |  | Rogers
[8 empty] | n2 | SCC1 | 10 | 15 |  |  | SA DL CA TRP (PCC Only) | All test channels per CTIA 01.50 |  |  | All test channels per CTIA 01.50 |  | All test channels per CTIA 01.50 |  | Rogers
[8 empty] | n66 | SCC2 | 10 | 15
56 | CA_n2A-n66A-n77A | R1 | 1 | Inter-Band | N | N | Y | n2 | PCC | 10 | 15 | 40 | 10 | SA DL CA TIS (All CC's) | All test channels per CTIA 01.50 |  |  | All test channels per CTIA 01.50 |  | All test channels per CTIA 01.50 |  | AT&T, Rogers | [9 empty] | Note 3 applies.
[8 empty] | n66 | SCC1 | 10 | 15 |  |  | SA DL CA TRP (PCC Only) | All test channels per CTIA 01.50 |  |  | All test channels per CTIA 01.50 |  | All test channels per CTIA 01.50 |  | VZW, AT&T, Rogers | [9 empty] | Note 5 applies.
[8 empty] | n77 | SCC2 | 20 | 30
57 | CA_n2A-n66A-n77A | R1 | 2 | Inter-Band | N | N | Y | n66 | PCC | 10 | 15 | 40 | 10 | SA DL CA TIS (All CC's) | All test channels per CTIA 01.50 |  |  | All test channels per CTIA 01.50 |  | All test channels per CTIA 01.50 |  | VZW, AT&T, Rogers | [9 empty] | Note 3 applies.
[8 empty] | n2 | SCC1 | 10 | 15 |  |  | SA DL CA TRP (PCC Only) | All test channels per CTIA 01.50 |  |  | All test channels per CTIA 01.50 |  | All test channels per CTIA 01.50 |  | VZW, AT&T, Rogers | [9 empty] | Note 5 applies.
[8 empty] | n77 | SCC2 | 20 | 30
58 | CA_n2A-n66A-n77A | R1 | 3 | Inter-Band | N | N | Y | n77 | PCC | 20 | 30 | 40 | 20 | SA DL CA TIS (All CC's) | All test channels per CTIA 01.50 |  |  | All test channels per CTIA 01.50 |  | All test channels per CTIA 01.50 |  | AT&T, Rogers | [9 empty] | Note 3 applies.
[8 empty] | n2 | SCC1 | 10 | 15 |  |  | SA DL CA TRP (PCC Only) | All test channels per CTIA 01.50 |  |  | All test channels per CTIA 01.50 |  | All test channels per CTIA 01.50 |  | VZW, AT&T, Rogers | [9 empty] | Note 5 applies.
[8 empty] | n66 | SCC2 | 10 | 15
59 | CA_n5A-n48A-n66A | N/A | 1 | Inter-Band | N | N | Y | n5 | PCC | 10 | 15 | 40 | 10 | SA DL CA TIS (All CC's) | All test channels per CTIA 01.50 |  |  | All test channels per CTIA 01.50 |  | All test channels per CTIA 01.50 |  | None - no testing required.
[8 empty] | n48 | SCC1 | 20 | 30 |  |  | SA DL CA TRP (PCC Only) | All test channels per CTIA 01.50 |  |  | All test channels per CTIA 01.50 |  | All test channels per CTIA 01.50 |  | VZW | [9 empty] | Note 5 applies.
[8 empty] | n66 | SCC2 | 10 | 15
60 | CA_n5A-n48A-n66A | N/A | 2 | Inter-Band | N | N | Y | n48 | PCC | 20 | 30 | 40 | 20 | SA DL CA TIS (All CC's) | All test channels per CTIA 01.50 |  |  | All test channels per CTIA 01.50 |  | All test channels per CTIA 01.50 |  | None - no testing required.
[8 empty] | n5 | SCC1 | 10 | 15 |  |  | SA DL CA TRP (PCC Only) | All test channels per CTIA 01.50 |  |  | All test channels per CTIA 01.50 |  | All test channels per CTIA 01.50 |  | None - no testing required.
[8 empty] | n66 | SCC2 | 10 | 15
61 | CA_n5A-n48A-n66A | N/A | 3 | Inter-Band | N | N | Y | n66 | PCC | 10 | 15 | 40 | 10 | SA DL CA TIS (All CC's) | All test channels per CTIA 01.50 |  |  | All test channels per CTIA 01.50 |  | All test channels per CTIA 01.50 |  | None - no testing required.
[8 empty] | n5 | SCC1 | 10 | 15 |  |  | SA DL CA TRP (PCC Only) | All test channels per CTIA 01.50 |  |  | All test channels per CTIA 01.50 |  | All test channels per CTIA 01.50 |  | None - no testing required.
[8 empty] | n48 | SCC2 | 20 | 30
62 | CA_n5A-n48A-n77A | R2 | 1 | Inter-Band | N | N | Y | n5 | PCC | 10 | 15 | 50 | 10 | SA DL CA TIS (All CC's) | All test channels per CTIA 01.50 |  |  | All test channels per CTIA 01.50 |  | All test channels per CTIA 01.50 |  | None - no testing required.
[8 empty] | n48 | SCC1 | 20 | 30 |  |  | SA DL CA TRP (PCC Only) | All test channels per CTIA 01.50 |  |  | All test channels per CTIA 01.50 |  | All test channels per CTIA 01.50 |  | None - no testing required.
[8 empty] | n77 | SCC2 | 20 | 30
63 | CA_n5A-n48A-n77A | R2 | 2 | Inter-Band | N | N | Y | n48 | PCC | 20 | 30 | 50 | 20 | SA DL CA TIS (All CC's) | All test channels per CTIA 01.50 |  |  | All test channels per CTIA 01.50 |  | All test channels per CTIA 01.50 |  | None - no testing required.
[8 empty] | n5 | SCC1 | 10 | 15 |  |  | SA DL CA TRP (PCC Only) | All test channels per CTIA 01.50 |  |  | All test channels per CTIA 01.50 |  | All test channels per CTIA 01.50 |  | None - no testing required.
[8 empty] | n77 | SCC2 | 20 | 30
64 | CA_n5A-n48A-n77A | R2 | 3 | Inter-Band | N | N | Y | n77 | PCC | 20 | 30 | 50 | 20 | SA DL CA TIS (All CC's) | All test channels per CTIA 01.50 |  |  | All test channels per CTIA 01.50 |  | All test channels per CTIA 01.50 |  | None - no testing required.
[8 empty] | n5 | SCC1 | 10 | 15 |  |  | SA DL CA TRP (PCC Only) | All test channels per CTIA 01.50 |  |  | All test channels per CTIA 01.50 |  | All test channels per CTIA 01.50 |  | None - no testing required.
[8 empty] | n48 | SCC2 | 20 | 30
65 | CA_n5A-n48A-n77A | R1 | 1 | Inter-Band | N | N | Y | n5 | PCC | 10 | 15 | 50 | 10 | SA DL CA TIS (All CC's) | All test channels per CTIA 01.50 |  |  | All test channels per CTIA 01.50 |  | All test channels per CTIA 01.50 |  | None - no testing required.
[8 empty] | n48 | SCC1 | 20 | 30 |  |  | SA DL CA TRP (PCC Only) | All test channels per CTIA 01.50 |  |  | All test channels per CTIA 01.50 |  | All test channels per CTIA 01.50 |  | VZW | [9 empty] | Note 5 applies.
[8 empty] | n77 | SCC2 | 20 | 30
66 | CA_n5A-n48A-n77A | R1 | 2 | Inter-Band | N | N | Y | n48 | PCC | 20 | 30 | 50 | 20 | SA DL CA TIS (All CC's) | All test channels per CTIA 01.50 |  |  | All test channels per CTIA 01.50 |  | All test channels per CTIA 01.50 |  | None - no testing required.
[8 empty] | n5 | SCC1 | 10 | 15 |  |  | SA DL CA TRP (PCC Only) | All test channels per CTIA 01.50 |  |  | All test channels per CTIA 01.50 |  | All test channels per CTIA 01.50 |  | VZW | [9 empty] | Note 5 applies.
[8 empty] | n77 | SCC2 | 20 | 30
67 | CA_n5A-n48A-n77A | R1 | 3 | Inter-Band | N | N | Y | n77 | PCC | 20 | 30 | 50 | 20 | SA DL CA TIS (All CC's) | All test channels per CTIA 01.50 |  |  | All test channels per CTIA 01.50 |  | All test channels per CTIA 01.50 |  | VZW | [9 empty] | Note 3 applies.
[8 empty] | n5 | SCC1 | 10 | 15 |  |  | SA DL CA TRP (PCC Only) | All test channels per CTIA 01.50 |  |  | All test channels per CTIA 01.50 |  | All test channels per CTIA 01.50 |  | VZW | [9 empty] | Note 5 applies.
[8 empty] | n48 | SCC2 | 20 | 30
68 | CA_n5A-n66A-n77A | R2 | 1 | Inter-Band | N | N | Y | n5 | PCC | 10 | 15 | 40 | 10 | SA DL CA TIS (All CC's) | All test channels per CTIA 01.50 |  |  | All test channels per CTIA 01.50 |  | All test channels per CTIA 01.50 |  | Rogers
[8 empty] | n66 | SCC1 | 10 | 15 |  |  | SA DL CA TRP (PCC Only) | All test channels per CTIA 01.50 |  |  | All test channels per CTIA 01.50 |  | All test channels per CTIA 01.50 |  | Rogers
[8 empty] | n77 | SCC2 | 20 | 30
69 | CA_n5A-n66A-n77A | R2 | 2 | Inter-Band | N | N | Y | n66 | PCC | 10 | 15 | 40 | 10 | SA DL CA TIS (All CC's) | All test channels per CTIA 01.50 |  |  | All test channels per CTIA 01.50 |  | All test channels per CTIA 01.50 |  | Rogers
[8 empty] | n5 | SCC1 | 10 | 15 |  |  | SA DL CA TRP (PCC Only) | All test channels per CTIA 01.50 |  |  | All test channels per CTIA 01.50 |  | All test channels per CTIA 01.50 |  | Rogers
[8 empty] | n77 | SCC2 | 20 | 30
70 | CA_n5A-n66A-n77A | R2 | 3 | Inter-Band | N | N | Y | n77 | PCC | 20 | 30 | 40 | 20 | SA DL CA TIS (All CC's) | All test channels per CTIA 01.50 |  |  | All test channels per CTIA 01.50 |  | All test channels per CTIA 01.50 |  | Rogers
[8 empty] | n5 | SCC1 | 10 | 15 |  |  | SA DL CA TRP (PCC Only) | All test channels per CTIA 01.50 |  |  | All test channels per CTIA 01.50 |  | All test channels per CTIA 01.50 |  | Rogers
[8 empty] | n66 | SCC2 | 10 | 15
71 | CA_n5A-n66A-n77A | R1 | 1 | Inter-Band | N | N | Y | n5 | PCC | 10 | 15 | 40 | 10 | SA DL CA TIS (All CC's) | All test channels per CTIA 01.50 |  |  | All test channels per CTIA 01.50 |  | All test channels per CTIA 01.50 |  | VZW, AT&T, Rogers | [9 empty] | Note 3 applies.
[8 empty] | n66 | SCC1 | 10 | 15 |  |  | SA DL CA TRP (PCC Only) | All test channels per CTIA 01.50 |  |  | All test channels per CTIA 01.50 |  | All test channels per CTIA 01.50 |  | VZW, AT&T, Rogers | [9 empty] | Note 5 applies.
[8 empty] | n77 | SCC2 | 20 | 30
72 | CA_n5A-n66A-n77A | R1 | 2 | Inter-Band | N | N | Y | n66 | PCC | 10 | 15 | 40 | 10 | SA DL CA TIS (All CC's) | All test channels per CTIA 01.50 |  |  | All test channels per CTIA 01.50 |  | All test channels per CTIA 01.50 |  | AT&T, Rogers | [9 empty] | Note 3 applies.
[8 empty] | n5 | SCC1 | 10 | 15 |  |  | SA DL CA TRP (PCC Only) | All test channels per CTIA 01.50 |  |  | All test channels per CTIA 01.50 |  | All test channels per CTIA 01.50 |  | VZW, AT&T, Rogers | [9 empty] | Note 5 applies.
[8 empty] | n77 | SCC2 | 20 | 30
73 | CA_n5A-n66A-n77A | R1 | 3 | Inter-Band | N | N | Y | n77 | PCC | 20 | 30 | 40 | 20 | SA DL CA TIS (All CC's) | All test channels per CTIA 01.50 |  |  | All test channels per CTIA 01.50 |  | All test channels per CTIA 01.50 |  | AT&T, Rogers | [9 empty] | Note 3 applies.
[8 empty] | n5 | SCC1 | 10 | 15 |  |  | SA DL CA TRP (PCC Only) | All test channels per CTIA 01.50 |  |  | All test channels per CTIA 01.50 |  | All test channels per CTIA 01.50 |  | VZW, AT&T, Rogers | [9 empty] | Note 5 applies.
[8 empty] | n66 | SCC2 | 10 | 15
74 | CA_n48A-n66A-n77A | R2 | 1 | Inter-Band | N | N | Y | n48 | PCC | 20 | 30 | 50 | 20 | SA DL CA TIS (All CC's) | All test channels per CTIA 01.50 |  |  | All test channels per CTIA 01.50 |  | All test channels per CTIA 01.50 |  | None - no testing required.
[8 empty] | n66 | SCC1 | 10 | 15 |  |  | SA DL CA TRP (PCC Only) | All test channels per CTIA 01.50 |  |  | All test channels per CTIA 01.50 |  | All test channels per CTIA 01.50 |  | None - no testing required.
[8 empty] | n77 | SCC2 | 20 | 30
75 | CA_n48A-n66A-n77A | R2 | 2 | Inter-Band | N | N | Y | n66 | PCC | 10 | 15 | 50 | 10 | SA DL CA TIS (All CC's) | All test channels per CTIA 01.50 |  |  | All test channels per CTIA 01.50 |  | All test channels per CTIA 01.50 |  | None - no testing required.
[8 empty] | n48 | SCC1 | 20 | 30 |  |  | SA DL CA TRP (PCC Only) | All test channels per CTIA 01.50 |  |  | All test channels per CTIA 01.50 |  | All test channels per CTIA 01.50 |  | None - no testing required.
[8 empty] | n77 | SCC2 | 20 | 30
76 | CA_n48A-n66A-n77A | R2 | 3 | Inter-Band | N | N | Y | n77 | PCC | 20 | 30 | 50 | 20 | SA DL CA TIS (All CC's) | All test channels per CTIA 01.50 |  |  | All test channels per CTIA 01.50 |  | All test channels per CTIA 01.50 |  | None - no testing required.
[8 empty] | n48 | SCC1 | 20 | 30 |  |  | SA DL CA TRP (PCC Only) | All test channels per CTIA 01.50 |  |  | All test channels per CTIA 01.50 |  | All test channels per CTIA 01.50 |  | None - no testing required.
[8 empty] | n66 | SCC2 | 10 | 15
77 | CA_n48A-n66A-n77A | R1 | 1 | Inter-Band | N | N | Y | n48 | PCC | 20 | 30 | 50 | 20 | SA DL CA TIS (All CC's) | All test channels per CTIA 01.50 |  |  | All test channels per CTIA 01.50 |  | All test channels per CTIA 01.50 |  | None - no testing required.
[8 empty] | n66 | SCC1 | 10 | 15 |  |  | SA DL CA TRP (PCC Only) | All test channels per CTIA 01.50 |  |  | All test channels per CTIA 01.50 |  | All test channels per CTIA 01.50 |  | None - no testing required.
[8 empty] | n77 | SCC2 | 20 | 30
78 | CA_n48A-n66A-n77A | R1 | 2 | Inter-Band | N | N | Y | n66 | PCC | 10 | 15 | 50 | 10 | SA DL CA TIS (All CC's) | All test channels per CTIA 01.50 |  |  | All test channels per CTIA 01.50 |  | All test channels per CTIA 01.50 |  | None - no testing required.
[8 empty] | n48 | SCC1 | 20 | 30 |  |  | SA DL CA TRP (PCC Only) | All test channels per CTIA 01.50 |  |  | All test channels per CTIA 01.50 |  | All test channels per CTIA 01.50 |  | None - no testing required.
[8 empty] | n77 | SCC2 | 20 | 30
79 | CA_n48A-n66A-n77A | R1 | 3 | Inter-Band | N | N | Y | n77 | PCC | 20 | 30 | 50 | 20 | SA DL CA TIS (All CC's) | All test channels per CTIA 01.50 |  |  | All test channels per CTIA 01.50 |  | All test channels per CTIA 01.50 |  | None - no testing required.
[8 empty] | n48 | SCC1 | 20 | 30 |  |  | SA DL CA TRP (PCC Only) | All test channels per CTIA 01.50 |  |  | All test channels per CTIA 01.50 |  | All test channels per CTIA 01.50 |  | None - no testing required.
[8 empty] | n66 | SCC2 | 10 | 15
Color Coding:
"Essential" SA DL CA combinations .
"Essential Conditional" SA DL CA combinations.
| and |  |  | "Non-Essential, High Priority" SA DL CA combinations.
NOTES:
1: The "essential" SA DL CA combinations have known self desense issues, and testing is required. Refer to CTIA 01.01 section 2.1.7.7 for the TIS testing requirements for "essential" SA DL CA combinations. Per CTIA 01.01 section 2.1.7.7, single point offset testing shall not be used for TIS testing of "essential" SA DL CA combinations. TIS testing is only required for the SCC. No TIS testing of the PCC is required.
2: The "essential conditional" combinations have known self desense issues, but may be tested indirectly through a higher order combination. The "essential conditional" SA DL CA combinations may be omitted if a higher order non-essential SA DL CA combination is tested that includes the corresponding PCC and SCC test channel combination. Otherwise, these combinations shall be tested. Refer to CTIA 01.01 section 2.1.7.7 for the TIS testing requirements for "essential conditional" SA DL CA combinations. Per CTIA 01.01 section 2.1.7.7, single point offset testing shall not be used for TIS testing of "essential conditional" SA DL CA combinations. TIS testing is only required for the SCC. No TIS testing of the PCC is required.
3: Refer to CTIA 01.01 section 2.1.7.7 for the TIS testing requirements for "non-essential, high priority" SA DL CA combinations. Per CTIA 01.01 section 2.1.7.7, single point offset testing may be used for TIS testing of "non-essential, high priority" DL SA CA combinations. However, if a single point offset test results in a TIS value that deviates more than 3 dB from the TIS of the fully tested reference, then a full TIS measurement is required.
4: Only required if the DUT does not support a TIS 3 CC SA DL CA combination (for the given operator) herein which includes the corresponding PCC and SCC combination.
5: Refer to CTIA 01.01 section 2.1.7.7 for the TRP testing requirements for "non-essential, high priority" SA DL CA combinations. Per CTIA 01.01 section 2.1.7.7, single point offset testing shall not be used for TRP testing of "non-essential, high priority" SA DL CA combinations.
6: Only required if the DUT does not support a TRP 3 CC SA DL CA combination (for the given operator) herein which includes the corresponding PCC and SCC combination.

## 01.02 OPL SA IB UL CA Desense
CTIA OTA Operator Priority List (Prototype) v8.0 | [24 empty] | OTA Configuration | [7 empty] | --> Cover
Default Sort Key | 3GPP Configuration Identifier | n77 Range ID | Variant Identifier | UL Band Combination | Type of Carrier Aggregation | Non-Essential, High-Priority (Y/N) | Band | CC | CC BW (MHz) | SCS (kHz) | Total DL BW (MHz) | Total UL BW (MHz) | OTA Test Type | SA NR FR1 PCC |  |  | SA NR FR1 SCC1 (Note 1) |  | SA NR FR1 SCC2 (Note 2) |  | Victim CC |  | Supporting CCERT OTA Operator(s) | Test Development Priority [1, 2 ,3 and C, with 1=highest priority, 3=lowest priority and C=currently available.] | Band | CG/CC | CC BW (MHz) | SCS (kHz) | DL Trans. Mode | DL/UL MIMO Mode | Total DL BW (MHz) | Total UL BW (MHz) | Comment
[14 empty] | PCC UL Channel | PCC UL RB Allocation | PCC DL RB Allocation | SCC1 Channel | SCC1 RB Allocation | SCC2 Channel | SCC2 RB Allocation | CC | Victim DL Channel
SA 2 DL CA + 2 UL CA
1 | CA_n2A-n66A | N/A | 3 | CA_n2A-n66A | Inter-Band | Y | n2 | PCC | 10 | 15 | 20 | 20 | PCC and SCC1 TRP, Victim CC TIS | 371000 | 25 RB with RBStart=25 | 52 RB with RBStart=0 | 355000 | 5 RB with RBStart=47 | N/A | N/A | PCC | 387000 | VZW, Rogers | [9 empty] | Notes 3 and 4 apply.
[7 empty] | n66 | SCC | 10 | 15
2 | CA_n2A-n77A | R1 | 3 | CA_n2A-n77A | Inter-Band | Y | n2 | PCC | 10 | 15 | 30 | 20 | PCC and SCC1 TRP, Victim CC TIS | 376000 | 50 RB with RBStart=2 | 52 RB with RBStart=0 | 656000 | 5 RB with RBStart=23 | N/A | N/A | PCC | 392000 | VZW, Rogers | [9 empty] | Notes 3 and 4 apply.
[7 empty] | n77 (R1) | SCC | 20 | 30
3 | CA_n5A-n66A | N/A | 4 | CA_n5A-n66A | Inter-Band | Y | n66 | PCC | 10 | 15 | 20 | 20 | PCC and SCC1 TRP, Victim CC TIS | 344000 | 30 RB with RBStart=14 | 52 RB with RBStart=0 | 167300 | 25 RB with RBStart=27 | N/A | N/A | SCC1 | 176300 | VZW, Rogers | [9 empty] | Notes 3 and 4 apply.
[7 empty] | n5 | SCC | 10 | 15
4 | CA_n66A-n77A | R1 | 3 | CA_n66A-n77A | Inter-Band | Y | n66 | PCC | 10 | 15 | 30 | 20 | PCC and SCC1 TRP, Victim CC TIS | 349000 | 50 RB with RBStart=2 | 52 RB with RBStart=0 | 659166 | 5 RB with RBStart=30 | N/A | N/A | PCC | 429000 | VZW, Rogers | [9 empty] | Notes 3 and 4 apply.
[7 empty] | n77 (R1) | SCC | 20 | 30
SA 3 DL CA + 2 UL CA
5 | CA_n2A-n5A-n77A | R1 | 5 | CA_n2A-n77A | Inter-Band | Y | n2 | PCC | 10 | 15 | 40 | 20 | PCC and SCC2 TRP, Victim CC TIS | 376000 | 50 RB with RBStart=2 | 52 RB with RBStart=0 | 174800 | 52 RB with RBStart=0 | 656000 | 5 RB with RBStart=23 | PCC | 392000 | VZW, Rogers | [9 empty] | Notes 3 and 4 apply.
[7 empty] | n5 | SCC1 | 10 | 15
[7 empty] | n77 (R1) | SCC2 | 20 | 30
6 | CA_n2A-n66A-n77A | R1 | 4 | CA_n2A-n66A | Inter-Band | Y | n2 | PCC | 10 | 15 | 40 | 20 | PCC and SCC1 TRP, Victim CC TIS | 371000 | 25 RB with RBStart=25 | 52 RB with RBStart=0 | 355000 | 5 RB with RBStart=47 | 664666 | 51 RB with RBStart=0 | PCC | 387000 | VZW, Rogers | [9 empty] | Notes 3 and 4 apply.
[7 empty] | n66 | SCC1 | 10 | 15
[7 empty] | n77 (R1) | SCC2 | 20 | 30
7 | CA_n2A-n66A-n77A | R1 | 5 | CA_n2A-n77A | Inter-Band | Y | n2 | PCC | 10 | 15 | 40 | 20 | PCC and SCC2 TRP, Victim CC TIS | 371000 | 15 RB with RBStart=11 | 52 RB with RBStart=0 | 423000 | 52 RB with RBStart=0 | 664666 | 20 RB with RBStart=12 | SCC1 | 423000 | VZW, Rogers | [9 empty] | Notes 3 and 4 apply.
[7 empty] | n66 | SCC1 | 10 | 15
[7 empty] | n77 (R1) | SCC2 | 20 | 30
8 | CA_n2A-n66A-n77A | R1 | 7 | CA_n66A-n77A | Inter-Band | Y | n66 | PCC | 10 | 15 | 40 | 20 | PCC and SCC2 TRP, Victim CC TIS | 349000 | 15 RB with RBStart=15 | 52 RB with RBStart=0 | 392000 | 52 RB with RBStart=0 | 647334 | 20 RB with RBStart=0 | SCC1 | 392000 | VZW, Rogers | [9 empty] | Notes 3 and 4 apply.
[7 empty] | n2 | SCC1 | 10 | 15
[7 empty] | n77 (R1) | SCC2 | 20 | 30
9 | CA_n2A-n66A-n77A | R1 | 7 | CA_n66A-n77A | Inter-Band | Y | n66 | PCC | 10 | 15 | 40 | 20 | PCC and SCC2 TRP, Victim CC TIS | 349000 | 50 RB with RBStart=2 | 52 RB with RBStart=0 | 387000 | 52 RB with RBStart=0 | 659166 | 5 RB with RBStart=30 | PCC | 429000 | VZW, Rogers | [9 empty] | Notes 3 and 4 apply.
[7 empty] | n2 | SCC1 | 10 | 15
[7 empty] | n77 (R1) | SCC2 | 20 | 30
10 | CA_n5A-n66A-n77A | R1 | 5 | CA_n5A-n77A | Inter-Band | Y | n5 | PCC | 10 | 15 | 40 | 20 | PCC and SCC2 TRP, Victim CC TIS | 168800 | 10 RB with RBStart=24 | 52 RB with RBStart=0 | 429000 | 52 RB with RBStart=0 | 656000 | 18 RB with RBStart=0 | SCC1 | 429000 | VZW, Rogers | [9 empty] | Notes 3 and 4 apply.
[7 empty] | n66 | SCC1 | 10 | 15
[7 empty] | n77 (R1) | SCC2 | 20 | 30
11 | CA_n5A-n66A-n77A | R1 | 6 | CA_n5A-n66A | Inter-Band | Y | n66 | PCC | 10 | 15 | 40 | 20 | PCC and SCC1 TRP, Victim CC TIS | 344000 | 30 RB with RBStart=14 | 52 RB with RBStart=0 | 167300 | 25 RB with RBStart=27 | 664666 | 51 RB with RBStart=0 | SCC1 | 176300 | VZW, Rogers | [9 empty] | Notes 3 and 4 apply.
[7 empty] | n5 | SCC1 | 10 | 15
[7 empty] | n77 (R1) | SCC2 | 20 | 30
Color Coding:
"Essential" SA UL CA combinations.
"Essential Conditional" SA UL CA combinations.
| and |  |  | "Non-Essential, High Priority" SA UL CA combinations.
NOTES:
1: If SCC1 is the UL SCC, then this is the SCC1 UL channel and SCC1 UL RB allocation. Otherwise, this is the SCC1 DL channel and SCC1 DL RB allocation.
2: If SCC2 is the UL SCC, then this is the SCC2 UL channel and SCC2 UL RB allocation. Otherwise, this is the SCC2 DL channel and SCC2 DL RB allocation.
3: Refer to CTIA 01.01 section 2.1.7.8 for the TRP and TIS testing requirements for "non-essential, high priority" SA inter-band UL CA desense combinations. Per CTIA 01.01 section 2.1.7.8, single point offset testing shall not be used for TRP and TIS testing of "non-essential, high priority" SA inter-band UL CA desense combinations.
4: Only required if the DUT does not support a TIS 3 CC SA DL CA combination (for the given operator) herein which includes the corresponding PCC, SCC, and victim combination (including the PCC and SCC DL and UL channels and RB allocations).

## 4G IBand & 4G-3G IRAT (Old) (hidden)
Note: “ <> ” indicates bi-directional.
LTE <> LTE | LTE <>UMTS
[FDD2-FDD5] | [FDD2-FDDII]
[FDD2-FDD4] | [FDD2-FDDIV]
[FDD2-FDD7] | [FDD2-FDDV]
[FDD2-FDD12] | [FDD4-FDDII]
[FDD2-FDD17] | [FDD4-FDDIV]
[FDD2-FDD30] | [FDD4-FDDV]
[FDD2-FDD66] | [FDD5-FDDII]
[FDD2-FDD71] | [FDD5-FDDV]
[FDD4-FDD5] | [FDD7-FDDII]
[FDD4-FDD7] | [FDD7-FDDV]
[FDD4-FDD12] | [FDD12-FDDII]
[FDD4-FDD13] | [FDD12-FDDIV]
[FDD4-FDD17] | [FDD12-FDDV]
[FDD4-FDD30] | [FDD13-FDDII]
[FDD4-FDD66] | [FDD13-FDDIV]
[FDD4-FDD71] | [FDD13-FDDV]
[FDD5-FDD7] | [FDD17-FDDII]
[FDD5-FDD12] | [FDD17-FDDV]
[FDD5-FDD17] | [FDD30-FDDII]
[FDD5-FDD30] | [FDD30-FDDV]
[FDD5-FDD66] | [FDD66-FDDII]
[FDD5-FDD71] | [FDD66-FDDIV]
[FDD7-FDD13] | [FDD66-FDDV]
[FDD7-FDD66] | [FDD71-FDDII]
[FDD12-FDD30] | [FDD71-FDDIV]
[FDD12-FDD66]
[FDD12-FDD71]
[FDD13-FDD66]
[FDD17-FDD30]
[FDD17-FDD66]
[FDD30-FDD66]
[FDD66-FDD66]
[FDD66-FDD71]
[FDD71-FDD71]
[TDD48-FDD66]

## 4G CA (Old) (hidden)
Note: No validation is required to LTE band 3, 28 and relevant CA band combination based on PTCRB decision.
2CA | 3CA | 4CA | 5CA | 2CA UL
CA_2A-2A | CA_2A-2A-4A | CA_2A-2A-5A-30A | CA_2A-2A-5A-30A-66A | CA_2A-4A
CA_2A-4A | CA_2A-2A-12A | CA_2A-2A-5A-66A | CA_2A-2A-12A-30A-66A | CA_2A-5A
CA_2A-5A | CA_2A-2A-14A | CA_2A-2A-7A-66A | CA_2A-2A-5A-66A-66A | CA_2A-12A
CA_2A-12A | CA_2A-2A-30A | CA_2A-2A-4A-12A | CA_2A-2A-14A-30A-66A | CA_4A-5A
CA_2A-14A | CA_2A-2A-66A | CA_2A-2A-12A-30A | CA_2A-2A-14A-66A-66A | CA_4A-12A
CA_2A-17A | CA_2A-2A-71A | CA_2A-2A-12A-66A | CA_2A-5B-30A-66A | CA_5B
CA_2A-29A | CA_2A-4A-4A | CA_2A-2A-14A-66A | CA_2A-5B-66A-66A | CA_7C
CA_2A-30A | CA_2A-4A-5A | CA_2A-2A-29A-30A | CA_2A-12A-30A-66A-66A | CA_12A-66A
CA_2A-66A | CA_2A-4A-7A | CA_2A-2A-66A-66A | CA_2A-14A-30A-66A-66A | CA_42C
CA_2C | CA_2A-4A-12A | CA_2A-2A-66C | CA_2A-14A-66A-66A-66A | CA_48C
CA_2A-71A | CA_2A-4A-29A | CA_2A-4A-4A-12A | CA_5B-30A-66A-66A
CA_3A-7A | CA_2A-4A-30A | CA_2A-4A-5A-12A | CA_2A-2A-12A-66A-66A
CA_4A-4A | CA_2A-4A-71A | CA_2A-4A-5A-29A | CA_2A-5A-30A-66A-66A
CA_4A-5A | CA_2A-5A-29A | CA_2A-4A-5A-30A | CA_48E-66A
CA_4A-7A | CA_2A-5A-30A | CA_2A-4A-7A-7A | CA_2A-66A-48D
CA_4A-12A | CA_2A-5A-66A | CA_2A-4A-7C | CA_48C-48C-66A
CA_4A-13A | CA_2A-7A-7A | CA_2A-4A-7A-12A | CA_2A-48C-48A-66
CA_4A-17A | CA_2A-7C | CA_2A-4A-12A-30A
CA_4A-29A | CA_2A-7A-12A | CA_2A-4A-29A-30A
CA_4A-30A | CA_2A-12A-30A | CA_2A-5B-30A
CA_4A-71A | CA_2A-12A-66A | CA_2A-5B-66A
CA_5A-12A | CA_2A-13A-66A | CA_2A-5A-30A-66A
CA_5A-29A | CA_2A-14A-30A | CA_2A-5A-66A-66A
CA_5A-30A | CA_2A-14A-66A | CA_2A-12A-30A-66A
CA_5A-66A | CA_2A-29A-30A | CA_2A-12A-66A-66A
CA_7A-7A | CA_2A-30A-66A | CA_2A-12A-66C
CA_7A-28A | CA_2A-66A-66A | CA_2A-14A-30A-66A
CA_12A-30A | CA_2A-66A-71A | CA_2A-14A-66A-66A
CA_12A-66A | CA_2A-66C | CA_2A-29A-30A-66A
CA_14A-30A | CA_2C-66A | CA_2C-12A-30A
CA_14A-66A | CA_3A-7A-28A | CA_2C-29A-30A
CA_29A-30A CA_29A-66A | CA_4A-4A-5A | CA_2C-66A-66A
CA_30A-66 | CA_4A-4A-12A | CA_4A-4A-5A-30A
CA_42A-42A | CA_4A-4A-71A | CA_4A-4A-12A-30A [CA band combination not exist in core requirement (TS36.101)]
CA_42C | CA_4A-5A-29A
CA_43A-43A | CA_4A-5A-30A | CA_5B-30A-66A
CA_43C | CA_4A-7A-7A | CA_5B-66A-66A
CA_66A-66A | CA_4A-7A-12A | CA_5A-30A-66A-66A
CA_66B | CA_4A-7C | CA_12A-30A-66A-66A
CA_66C | CA_4A-12B
CA_66A-71A | CA_4A-12A-30A | CA_14A-30A-66A-66A
CA_48C | CA_4A-29A-30A | [CA band combination not exist in core requirement (TS36.101)]
CA_48A-48A | CA_5A-5A-66A
CA_48A-66A | CA_5A-30A-66A | CA_29A-30A-66A-66A
CA_2A-48A | CA_5A-66A-66A | CA_42A-42D
| CA_5A-66C | CA_42C-42C
| CA_7A-66A-66A | CA_42E
CA_48E
| CA_12A-30A-66A | CA_48D-66A
CA_48A-48C-66A
| CA_12A-66A-66A | CA_48C-66C
| CA_12A-66C | CA_2A-48C-66A
| CA_13A-66A-66A | CA_2A-48A-48A-66A
CA_13A-66C
CA_14A-30A-66A
CA_14A-66A-66A
CA_29A-30A-66A
CA_29A-66A-66A
CA_29A-66C
CA_30A-66A-66A
CA_42A-42C
CA_42D
CA_66A-66A-66A
CA_66A-66A-71A
CA_66A-66C
CA_66D
CA_48D
CA_48C-66A
CA_2A-48A-66A
CA_48A-48A-66A
CA_48A-66C
CA_48C-48A

## 4G LAA (Old) (hidden)
LTE LAA DL CA_2A-46A | 20+20 | 2CA
LTE LAA DL CA_2A-46D | 20+60 | 4CA
LTE LAA DL CA_4A-46A | 20+20 | 2CA
LTE LAA DL CA_4A-46D | 20+60 | 4CA
LTE LAA DL CA_46D-66A | 20+60 | 4CA
LTE LAA DL CA_2A-46D-66A | 20+60+20 | 5CA
LTE LAA DL CA_2A-2A-46D | 20+20+60 | 5CA
LTE LAA DL CA_46D-66A-66A | 60+20+20 | 5CA
LTE LAA DL CA_2A-46E | 20+80 | 5CA
LTE LAA DL CA_46E-66A | 80+20 | 5CA
LTE LAA DL CA_4A-46A-46A | 20+20+20 | 3CA
LTE LAA DL CA_2A-46A-46A | 20+20+20 | 3CA
LTE LAA DL CA_4A-46C | 20+40 | 3CA
LTE LAA DL CA_2A-46C | 20+40 | 3CA
LTE LAA DL CA_46C_66A | 40+20 | 3CA
LTE LAA DL CA_4A-46A-46C | 20+20+40 | 4CA
LTE LAA DL CA_2A-46A-46C | 20+20+40 | 4CA
LTE LAA DL CA_46A-46C-66A | 20+40+20 | 4CA
LTE LAA DL CA_46A-46D-66A | 20+60+20 | 5CA
LTE LAA DL CA_4A-46A-46D | 20+20+60 | 5CA
LTE LAA DL CA_2A-46A-46D | 20+20+60 | 5CA
LTE LAA DL CA_2A-46A-46C-66A | 20+20+40+20 | 5CA
LTE LAA DL CA_2A-46A-46A-66A | 20+20+20+20 | 4CA
LTE LAA DL CA_2A-46A-66A | 20+20+20 | 3CA
LTE LAA DL CA_7A-46D | 20+60 | 4CA
LTE LAA DL CA_2A-46E-66A | 20+80+20 | 6CA